## 1. DB_Experiment_VER1 (hidden)
| SABIC | KRICT (5.8%) | KRICT (10%) | KRICT (20%) | KRICT (30%) | KRICT (업데이트 실험결과)
Reference | PCT/US2018/012064
US 7,919,431 B2
Preheating | [7 empty] | lb | g
Temp (oC) | 500 | - | [5 empty] | 1 | 453.592
CH4 pyrolysis | [7 empty] | 43.5
Temp (oC) | 2500 | 1114 | 1114 | 1114 | 1114 | 1230
CH4 feed (lb/h) | 43.5
CH4 feed (g/h) | 19731.252
CH4 feed (ml/min) |  | 20 | 20 | 20 | 20 | 14.4
CH4 feed (mol/h) | 1233.2033 | 0.053571 | 0.053571 | 0.053571 | 0.053571 | 0.038571
H2 feed (ml/min) |  | 60 | 60 | 60 | 60 | 64
H2 feed (mol/h) |  | 0.16071 | 0.16071 | 0.16071 | 0.16071 | 0.17143 | H2/CH4 | 4.4444
CH4 fuel (lb/h) | 55.6
CH4 fuel (g/h) | 25219.7152
CH4 fuel (mol/h) | 1576.2322
Pure O2 (lb/h) | 182.8
O2 fuel (g/h) | 82916.6176
O2 fuel (mol/h) | 2591.1443
Duty (Mbtu/h) | 1114
O2 stoichometry (%) | 88.4
Methane conversion (%) | 51.3 | 5.8 | 10 | 20 | 30 | 30.354
Product composition (C%)
C2H6 |  | 5.5 | 5.5 | 5.5 | 5.5 | 1.9832
C2H4 |  | 60.3 | 60.3 | 60.3 | 60.3 | 35.181
C2H2 |  | 2.9 | 2.9 | 2.9 | 2.9 | 41.4118
C3-C5 |  | 1.3 | 1.3 | 1.3 | 1.3 | 0
Benzene |  | 4.3 | 4.3 | 4.3 | 4.3 | 7.479
Naphthalene |  | 25.6 | 25.6 | 25.6 | 25.6 | 2.6769
Coke | [5 empty] | 11.2681
Total |  | 99.9 | 99.9 | 99.9 | 99.9 | 100
[10 empty] | -253 | Hydrogen in hydrocarbon | 1 CASE | 2 CASE | 3 CASE | 4 CASE | KRICT (업데이트 실험결과)
Product composition (mol/h) (1) | [9 empty] | -164 | CH4 | 0.0062143 | 0.010714 | 0.021429 | 0.032143 | 0.023416 | 48.0561
H2 | 1544.3952 | 0.16433 | 0.16883 | 0.17954 | 0.19026 | 0.18739 | 1873.898 |  |  | -89 | C2H6 | 0.00025634 | 0.00025634 | 0.00025634 | 0.00025634 | 0.00034829 | 0.38325
CO2 | 859.2612 | [5 empty] | 0 |  |  | -104 | C2H4 | 0.0018736 | 0.0018736 | 0.0018736 | 0.0018736 | 0.004119 | 2.8012
CH4 | 632.6333 | 0.050464 | 0.048214 | 0.042857 | 0.0375 | 0.026863 | 268.6347 |  |  | -84 | C2H2 | 4.5054e-05 | 4.5054e-05 | 4.5054e-05 | 4.5054e-05 | 0.0024242 | 0.067359
C2H6 |  | 8.5446e-05 | 8.5446e-05 | 8.5446e-05 | 8.5446e-05 | 0.0001161 | 1.161 |  |  | -84 | C3-C5 | 4.0393e-05 | 4.0393e-05 | 4.0393e-05 | 4.0393e-05 | 0 | 0.060391
C2H4 | 21.0003 | 0.0009368 | 0.0009368 | 0.0009368 | 0.0009368 | 0.0020595 | 20.5949 |  |  | -47 -> 36 | Benzene | 6.6804e-05 | 6.6804e-05 | 6.6804e-05 | 6.6804e-05 | 0.00043782 | 0.099877
C2H2 | 200.3776 | 4.5054e-05 | 4.5054e-05 | 4.5054e-05 | 4.5054e-05 | 0.0024242 | 24.2424 |  |  | 80 | Naphthalene | 0.00031817 | 0.00031817 | 0.00031817 | 0.00031817 | 0.00012536 | 0.47569
C3-C5 |  | 1.3464e-05 | 1.3464e-05 | 1.3464e-05 | 1.3464e-05 | 0 | 0 |  |  | 218 | H2 | 0.0026004 | 0.0026004 | 0.0026004 | 0.0026004 | 0.0074547 | 48.0561
Benzene |  | 2.2268e-05 | 2.2268e-05 | 2.2268e-05 | 2.2268e-05 | 0.00014594 | 1.4594 |  |  |  | Produced hydrogen | 0.0036139 | 0.0081139 | 0.018828 | 0.029542 | 0.015961 | 100
Naphthalene |  | 7.9543e-05 | 7.9543e-05 | 7.9543e-05 | 7.9543e-05 | 3.1341e-05 | 0.31341 | [7 empty] | 0.066886
CO | 1053.9513 | [5 empty] | 0
C | [5 empty] | 0.00065963 | 6.5963
Total | 4311.6188 | 0.051647 | 0.049397 | 0.04404 | 0.038683 | 0.0323
Effluent composition (vol%) (1)
H2 | 35.3 | 318.1765 | 341.7792 | 407.6831 | 491.841 | 580.1505
CO2 | 19.64
CH4 | 14.46 | 97.7103 | 97.606 | 97.3147 | 96.9429 | 83.1681
C2H6 |  | 0.16544 | 0.17298 | 0.19402 | 0.22089 | 0.35944
C2H4 | 0.48 | 1.8139 | 1.8965 | 2.1272 | 2.4218 | 6.3761
C2H2 | 4.58 | 0.087234 | 0.091207 | 0.1023 | 0.11647 | 7.5053
C3-C5 |  | 0.02607 | 0.027257 | 0.030573 | 0.034807 | 0
Benzene |  | 0.043116 | 0.045079 | 0.050563 | 0.057566 | 0.45182
Naphthalene |  | 0.15401 | 0.16103 | 0.18062 | 0.20563 | 0.09703
CO | 24.09
C | [5 empty] | 2.0422
Total | 98.55 | 418.1765 | 441.7792 | 507.6831 | 591.841 | 680.1505
Coolant quenching
Temp (oC) | 300
Water
Quenched product composition (mol/h) (2)
H2 | 1544.3952
CO2 | 859.2612
CH4 | 632.6333
C2H6
C2H4 | 21.0003
C2H2
C3-C5
Benzene
Naphthalene
CO | 1053.9513
Total | 4111.2412
Liquid phase hydrogenation | n-methyl-2-pyrrolidone (NMP)
Temp (oC) | 111
Press (psig) | 150
1.5 wt% acetylene in Liquid NMP flow rate (ml/min) | 18
(1) gaseous flow rate (ml/min) | 30
Quenched product composition (mol/h) (3)
H2 | 1544.4526
CO2 | 859.2932
CH4 | 632.6568
C2H6 | 4.0478
C2H4 | 216.3765
C2H2 | 0.80154
C3-C5
Benzene
Naphthalene
CO | 1053.9905
Total | 4311.6188
Effluent composition (vol%) (3)
H2 | 35.3
CO2 | 19.64
CH4 | 14.46
C2H6 | 0.092516
C2H4 | 4.9455
C2H2 | 0.01832
C3-C5
Benzene
Naphthalene
CO | 24.09
Total | 98.5463

## 1. DB_Experiment_VER2
| KRICT (previous data) | KRICT (current data)
Reference
Preheating | [7 empty] | lb | g
Temp (oC) | [7 empty] | 1 | 453.592
CH4 pyrolysis | O | O | O | O | O |  |  | 43.5
Temp (oC) | 1230 | 1230 | 1230 | 1230 | 1230 | 1150
CH4 feed (lb/h)
CH4 feed (g/h)
CH4 feed (ml/min) | 14.4 | 14.4 | 22.5 | 45 | 162
CH4 feed (mol/h) | 0.038571 | 0.038571 | 0.060268 | 0.12054 | 0.43393
H2 feed (ml/min) | 64 | 65.6 | 77.5 | 105 | 198
H2 feed (mol/h) | 0.17143 | 0.17571 | 0.20759 | 0.28125 | 0.53036 |  | H2/CH4 | 4.4444 | 4.5556 | 3.4444 | 2.3333 | 1.2222 | 2.5
CH4 fuel (lb/h) | [7 empty] | 16280 | 16687
CH4 fuel (g/h)
CH4 fuel (mol/h) | [6 empty] | [Carbon]
Pure O2 (lb/h) | [6 empty] | CH4 | 0.026863 | 0.027989 | 0.041617 | 0.08234 | 0.31212
O2 fuel (g/h) | [6 empty] | C2H6 | 0.0002322 | 0.00063792 | 0.00081583 | 0.0013307 | 0.003605
O2 fuel (mol/h) | [6 empty] | C2H4 | 0.004119 | 0.0084717 | 0.013755 | 0.026455 | 0.076315
Duty (Mbtu/h) | [6 empty] | C2H2 | 0.0048485 | 0 | 0 | 0 | 0.00034908
O2 stoichometry (%) | [6 empty] | C3-C5 | 0 | 0.00011935 | 0.0002326 | 0.00063995 | 0.0029762
[7 empty] | Benzene | 0.00087564 | 0.0008797 | 0.0020477 | 0.0054557 | 0.021463
Low temp hydrogenation (temperature control by thermal gradient of CH4 pyrolysis zone in a single tube reactor) | X | O | O | O | O | O | Toluene | 0 | 1.1923e-05 | 3.2852e-05 | 0.00011619 | 0.00083246
Temp (oC) |  | 200 | 200 | 200 | 200 | 200 | Naphthalene | 0.00031341 | 0.00010564 | 0.00030245 | 0.00096099 | 0.0043561
Catalyst (Pd content on wall coated (umol) |  | 1.532 | 1.532 | 1.532 | 1.532 | 1.532 | C | 0.00065963 | 0.00031596 | 0.0013876 | 0.0030238 | 0.010922
[7 empty] | Total CH4 reacted | 0.011048 | 0.010542 | 0.018574 | 0.037982 | 0.12082
[8 empty] | Previous (2019) | Current data (2021)
Methane conversion (%) | 30.354 | 27.4349 | 30.9473 | 31.688 | 28.0719 | 20 | Selectivity(Carbon%) | 4.4444 | 4.5556 | 3.4444 | 2.3333 | 1.2222
[7 empty] | C2H6 | 2.102% | 6.051% | 4.392% | 3.504% | 2.984% |  | Ethylene yield
Product composition (C%) | [6 empty] | C2H4 | 37.28% | 80.36% | 74.06% | 69.65% | 63.16% |  | 22.0467 | 22.9181 | 22.0709 | 17.7314
C2H6 | 1.9832 | 6.0283 | 4.3741 | 3.4839 | 2.9594 | 3.4839 | C2H2 | 43.88% | 0% | 0% | 0% | 0.2889%
C2H4 | 35.181 | 80.0579 | 73.7472 | 69.2616 | 62.65 | 69.2616 | C3-C5 | 0% | 1.132% | 1.252% | 1.685% | 2.463%
C2H2 | 41.4118 | 0 | 0 | 0 | 0.28657 | 0 | Benzene | 7.926% | 8.345% | 11.02% | 14.36% | 17.76%
C3-C5 | 0 | 1.5038 | 1.6628 | 2.2339 | 3.2577 | 2.2339 | Toluene | 0% | 0.1131% | 0.1769% | 0.3059% | 0.689%
Benzene | 7.479 | 8.3132 | 10.9786 | 14.2836 | 17.6201 | 14.2836 | Naphthalene | 2.837% | 1.002% | 1.628% | 2.53% | 3.605%
Toluene |  | 0.11267 | 0.17614 | 0.30419 | 0.6834 | 0.30419 | C | 5.97% | 2.997% | 7.471% | 7.961% | 9.04%
Naphthalene | 2.6769 | 0.99834 | 1.6216 | 2.516 | 3.5761 | 2.516 | Conversion | 30.35% | 27.43% | 30.95% | 31.69% | 28.07%
Coke | 11.2681 | 2.9858 | 7.4396 | 7.9168 | 8.9665 | 7.9168
Total | 100 | 100 | 100 | 100 | 100 | 100
[11 empty] | Hydrogen in hydrocarbon | KRICT (previous data) | KRICT (current data)
Product composition (mol/h) (1) | [10 empty] | CH4 | 0.023416 | 0.021164 | 0.037303 | 0.076391 | 0.24362
H2 | 0.18739 | 0.1868 | 0.22844 | 0.32516 | 0.67517 | 0.52388 |  |  |  |  | C2H6 | 0.00034829 | 0.00095687 | 0.0012237 | 0.0019961 | 0.0054074
CH4 | 0.026863 | 0.027989 | 0.041617 | 0.08234 | 0.31212 | [5 empty] | C2H4 | 0.004119 | 0.0084717 | 0.013755 | 0.026455 | 0.076315
C2H6 | 0.0001161 | 0.00031896 | 0.00040791 | 0.00066535 | 0.0018025 | [5 empty] | C2H2 | 0.0024242 | 0 | 0 | 0 | 0.00017454
C2H4 | 0.0020595 | 0.0042359 | 0.0068774 | 0.013227 | 0.038158 | [5 empty] | C3-C5 | 0 | 0.00015914 | 0.00031013 | 0.00085326 | 0.0039683
C2H2 | 0.0024242 | 0 | 0 | 0 | 0.00017454 | [5 empty] | Benzene | 0.00043782 | 0.00043985 | 0.0010238 | 0.0027278 | 0.010732
C3-C5 | 0 | 3.9784e-05 | 7.7533e-05 | 0.00021332 | 0.00099208 | [5 empty] | Toluene | 0 | 6.8129e-06 | 1.8773e-05 | 6.6392e-05 | 0.00047569
Benzene | 0.00014594 | 0.00014662 | 0.00034128 | 0.00090928 | 0.0035772 | [5 empty] | Naphthalene | 0.00012536 | 4.2258e-05 | 0.00012098 | 0.0003844 | 0.0017425
Toluene |  | 1.7032e-06 | 4.6932e-06 | 1.6598e-05 | 0.00011892 | [5 empty] | H2 | 0.0074547 | 0.010077 | 0.016452 | 0.032483 | 0.098815
Naphthalene | 3.1341e-05 | 1.0564e-05 | 3.0245e-05 | 9.6099e-05 | 0.00043561 | [5 empty] | Produced hydrogen | 0.015961 | 0.011087 | 0.02085 | 0.043908 | 0.14481 | 0.52388 | 0.55895 | 0.57478 | 0.59439
C | 0.00065963 | 0.00031596 | 0.0013876 | 0.0030238 | 0.010922
Total | 0.21969 | 0.21986 | 0.27918 | 0.42565 | 1.0435 |  |  |  | Case 1 | Case 2 | Case 3 | Case 4
[8 empty] | Temperature (oC) | 1230 | 1230 | 1230 | 1230
Effluent composition (vol%) (1) | [7 empty] | H2/CH4 ratio | 4.5556 | 3.4444 | 2.3333 | 1.2222
H2 | 85.2974 | 84.9637 | 81.8244 | 76.3909 | 64.7043 |  |  | Selectivity(Carbon%)
CO2 | [7 empty] | C2H6 | 6.051% | 4.392% | 3.504% | 2.984% |  | 0.027989 | 0.041617 | 0.08234 | 0.31212
CH4 | 12.2279 | 12.7305 | 14.9066 | 19.3446 | 29.9116 |  |  | C2H4 | 80.36% | 74.06% | 69.65% | 63.16% |  | 0.00031896 | 0.00040791 | 0.00066535 | 0.0018025
C2H6 | 0.052846 | 0.14507 | 0.14611 | 0.15631 | 0.17274 |  |  | C2H2 | 0% | 0% | 0% | 0.2889% |  | 0.0042359 | 0.0068774 | 0.013227 | 0.038158
C2H4 | 0.93745 | 1.9266 | 2.4634 | 3.1076 | 3.6568 |  |  | C3-C5 | 1.132% | 1.252% | 1.685% | 2.463% |  | 0 | 0 | 0 | 0.00017454
C2H2 | 1.1035 | 0 | 0 | 0 | 0.016727 |  |  | Benzene | 8.345% | 11.02% | 14.36% | 17.76% |  | 3.9784e-05 | 7.7533e-05 | 0.00021332 | 0.00099208
C3-C5 | 0 | 0.018095 | 0.027771 | 0.050115 | 0.095075 |  |  | Toluene | 0.1131% | 0.1769% | 0.3059% | 0.689% |  | 0.00014662 | 0.00034128 | 0.00090928 | 0.0035772
Benzene | 0.06643 | 0.066686 | 0.12224 | 0.21362 | 0.34282 |  |  | Naphthalene | 1.002% | 1.628% | 2.53% | 3.605% |  | 1.7032e-06 | 4.6932e-06 | 1.6598e-05 | 0.00011892
Naphthalene | 0.014266 | 0.0048051 | 0.010833 | 0.022577 | 0.041747 |  |  | C | 2.997% | 7.471% | 7.961% | 9.04% |  | 1.0564e-05 | 3.0245e-05 | 9.6099e-05 | 0.00043561
CO | [7 empty] | Conversion | 27.43% | 30.95% | 31.69% | 28.07% |  | 0.00031596 | 0.0013876 | 0.0030238 | 0.010922
C | 0.30026 | 0.14371 | 0.49702 | 0.7104 | 1.0467 | [8 empty] | 0.011087 | 0.02085 | 0.043908 | 0.14481
Total | 100 | 99.9992 | 99.9983 | 99.9961 | 99.9886 | [8 empty] | 0.044146 | 0.071594 | 0.1444 | 0.51311
Coolant quenching | [13 empty] | 0.25115 | 0.29123 | 0.30407 | 0.28222
Temp (oC)
Water | C2H6 | 0.016539 | 0.013537 | 0.01104 | 0.0083077 | 0.0069679
| C2H4 | 0.21964 | 0.22823 | 0.21948 | 0.17587 | 0.13852
Quenched product composition (mol/h) (2) | C2H2 | 0 | 0 | 0 | 0.00080446 | 0
H2 | C3-C5 | 0.0041258 | 0.0051459 | 0.0070789 | 0.0091451 | 0.0044679
CO2 | Benzene | 0.022807 | 0.033976 | 0.045262 | 0.049463 | 0.028567
CH4 | Toluene | 0.00030911 | 0.0005451 | 0.00096392 | 0.0019184 | 0.00060838
C2H6 | Naphthalene | 0.0027389 | 0.0050184 | 0.0079727 | 0.010039 | 0.005032
C2H4 | Coke | 0.0081916 | 0.023024 | 0.025087 | 0.025171 | 0.015834
C2H2 | SUM | 0.27435 | 0.30947 | 0.31688 | 0.28072 | 0.2
C3-C5
Benzene | product distribution(vol%)
Naphthalene | C2H6 | 6.028% | 4.374% | 3.484% | 2.959% | 3.484%
CO | C2H4 | 80.06% | 73.75% | 69.26% | 62.65% | 69.26%
Total | C2H2 | 0% | 0% | 0% | 0.2866% | 0%
| C3-C5 | 1.504% | 1.663% | 2.234% | 3.258% | 2.234%
Liquid phase hydrogenation | Benzene | 8.313% | 10.98% | 14.28% | 17.62% | 14.28%
Temp (oC) | Toluene | 0.1127% | 0.1761% | 0.3042% | 0.6834% | 0.3042%
Press (psig) | Naphthalene | 0.9983% | 1.622% | 2.516% | 3.576% | 2.516%
1.5 wt% acetylene in Liquid NMP flow rate (ml/min) | Coke | 2.986% | 7.44% | 7.917% | 8.967% | 7.917%
(1) gaseous flow rate (ml/min) | SUM | 100% | 100% | 100% | 100% | 100%
Quenched product composition (mol/h) (3)
H2
CO2
CH4
C2H6
C2H4
C2H2
C3-C5 | [7 empty] | Recycle ratio
Benzene |  |  | Case 1 | Case 2 | Case 3 | Case 4 |  | 13186.8 | 3.6e-08 | 220482.1357 | 21743.2023 | 5284.8719 | 1602.2014
Naphthalene |  |  | 18.891 | 13.1113 | 9.3292 | 6.7397 |  |  |  | 249112.4113
CO | [7 empty] | 18.891
Total
[8 empty] | 13186.8 | 3.6e-08 | 147171.9229 | 17606.9094 | 6405.2974 | 1711.3791 | 186082.3088
Effluent composition (vol%) (3) | [9 empty] | 172895.5088
H2 | [7 empty] | 13.1113
CO2
CH4 | [7 empty] | 13186.8 | 3.6e-08 | 96572.1475 | 15063.8053 | 9622.8834 | 1763.5046 | 136209.1408
C2H6 | [9 empty] | 123022.3408
C2H4 | [7 empty] | 9.3292
C2H2
C3-C5 | [7 empty] | 13186.8 | 3.6e-08 | 55814.992 | 12369.765 | 18867.1231 | 1822.6384 | 102061.3184
Benzene | [9 empty] | 88874.5184
Naphthalene | [7 empty] | 6.7397
CO
Total |  |  | 0.007 | 0.007
|  |  | 0.126 | 0.126
|  |  | 0.058 | 0.058
|  |  | 0.115 | 0.115
|  |  | 0.071 | 0.071
|  |  | 0.179 | 0.179
|  |  | 0.2272 | 0.132
|  |  | 0.132 | 0.0718
|  |  | 0.0718 | 0.013
|  |  | 0.987 | 0.2272
1

## 5. HEN_equip (hidden)
EQUIP.ICS (Equipment)
Area Name | Component Name | Component Type | Total Direct Cost | Equipment Cost | Equipment Weight | Installed Weight
|  |  | (USD) | (USD) | LBS | LBS
R1 | R1.RADIANT1 | DHE TEMA EXCH
R1 | R1.M5 | C | 0 | 0 | 0 | 0
R1 | R1.M402 | C | 0 | 0 | 0 | 0
R1 | R1.DECOKING | DAT REACTOR
R1 | R1.CONVECT2 | DHE TEMA EXCH
R1 | R1.CONVECT1 | DHE TEMA EXCH
R1 | R1.COMBUST | DAT REACTOR
R1 | R1.B6 | C | 0 | 0 | 0 | 0
R1 | R1.B1 | DVT CYLINDER
Miscellaneous Flowsheet Area | VAL1 | C | 0 | 0 | 0 | 0
Miscellaneous Flowsheet Area | V5-flash vessel | DVT CYLINDER | 449600 | 165100 | 77400 | 123720
Miscellaneous Flowsheet Area | V4-flash vessel | DVT CYLINDER | 827300 | 465200 | 201800 | 260882
Miscellaneous Flowsheet Area | V3-flash vessel | DVT CYLINDER | 812700 | 583200 | 245600 | 284078
Miscellaneous Flowsheet Area | V2-flash vessel | DVT CYLINDER | 879100 | 674200 | 288900 | 324361
Miscellaneous Flowsheet Area | V1-flash vessel | DVT CYLINDER | 3166900 | 2366000 | 1062700 | 1216094
Miscellaneous Flowsheet Area | T3-bottoms split | C | 0 | 0 | 0 | 0
Miscellaneous Flowsheet Area | T3-cond | DHE TEMA EXCH | 897800 | 785600 | 251000 | 267561
Miscellaneous Flowsheet Area | T3-cond acc | DHT HORIZ DRUM | 348500 | 58600 | 17500 | 60908
Miscellaneous Flowsheet Area | T3-overhead split | C | 0 | 0 | 0 | 0
Miscellaneous Flowsheet Area | T3-reb | DRB U TUBE | 955000 | 777800 | 224700 | 251939
Miscellaneous Flowsheet Area | T3-reflux pump | DCP CENTRIF | 116200 | 33900 | 2500 | 15774
Miscellaneous Flowsheet Area | T3-tower | DTW TOWER | 6148500 | 3954700 | 1608400 | 1959453
Miscellaneous Flowsheet Area | T2-bottoms split | C | 0 | 0 | 0 | 0
Miscellaneous Flowsheet Area | T2-cond | DHE TEMA EXCH | 160000 | 123900 | 33700 | 38194
Miscellaneous Flowsheet Area | T2-cond acc | DHT HORIZ DRUM | 201300 | 34700 | 10800 | 32054
Miscellaneous Flowsheet Area | T2-overhead split | C | 0 | 0 | 0 | 0
Miscellaneous Flowsheet Area | T2-reb | DRB U TUBE | 1503700 | 1331400 | 365400 | 392830
Miscellaneous Flowsheet Area | T2-reflux pump | DCP CENTRIF | 63500 | 10000 | 740 | 7162
Miscellaneous Flowsheet Area | T2-tower | DTW TOWER | 1913800 | 1126100 | 461800 | 591270
Miscellaneous Flowsheet Area | T1-bottoms split | C | 0 | 0 | 0 | 0
Miscellaneous Flowsheet Area | T1-cond | DHE TEMA EXCH | 23900 | 11000 | 1000 | 2100
Miscellaneous Flowsheet Area | T1-cond acc | DHT HORIZ DRUM | 79700 | 17600 | 4000 | 8328
Miscellaneous Flowsheet Area | T1-overhead split | C | 0 | 0 | 0 | 0
Miscellaneous Flowsheet Area | T1-reb | DRB U TUBE | 216300 | 120800 | 32800 | 48571
Miscellaneous Flowsheet Area | T1-reflux pump | DCP CENTRIF | 27800 | 4800 | 210 | 1706
Miscellaneous Flowsheet Area | T1-tower | DTW TOWER | 359100 | 158600 | 56300 | 83523
Miscellaneous Flowsheet Area | MCOMP2 | DGC CENTRIF
Miscellaneous Flowsheet Area | MCOMP1 | DGC CENTRIF
Miscellaneous Flowsheet Area | M4 | C | 0 | 0 | 0 | 0
Miscellaneous Flowsheet Area | M3 | C | 0 | 0 | 0 | 0
Miscellaneous Flowsheet Area | M2 | C | 0 | 0 | 0 | 0
Miscellaneous Flowsheet Area | M1 | C | 0 | 0 | 0 | 0
Miscellaneous Flowsheet Area | HX1 | DHE TEMA EXCH
Miscellaneous Flowsheet Area | E9 | DHE TEMA EXCH | 799000 | 770000 | 245500 | 249322
Miscellaneous Flowsheet Area | E8 | DHE TEMA EXCH | 667300 | 646300 | 180000 | 182261
Miscellaneous Flowsheet Area | E7 | DHE TEMA EXCH | 1435300 | 1316700 | 373600 | 391318
Miscellaneous Flowsheet Area | E6 | DHE TEMA EXCH | 1191300 | 1112400 | 314800 | 327046
Miscellaneous Flowsheet Area | E5 | DHE TEMA EXCH | 970300 | 949000 | 272400 | 274711
Miscellaneous Flowsheet Area | E4 | DHE TEMA EXCH | 252900 | 236100 | 66900 | 68962
Miscellaneous Flowsheet Area | E3 | DHE TEMA EXCH
Miscellaneous Flowsheet Area | E2 | DHE TEMA EXCH | 17682200 | 7976800 | 1048800 | 1675328
Miscellaneous Flowsheet Area | E10 | DHE TEMA EXCH | 3472500 | 3419400 | 981200 | 988913
Miscellaneous Flowsheet Area | B1 | C | 0 | 0 | 0 | 0

## 3. UPC & MSP (fixed) (hidden)
1. Assumption and parameters
ASSUMPTION AND PARAMETERS
| Location |  | North America
| System Cost Base Date |  | 1Q 16
| Project Type |  | Grass roots/Clear field
| Plant lifetime (y) |  | 30
| Annual operating hours (h) |  | 8000
| Depreciation method |  | Straight line
| Interest rate (%) |  | 8%
| Tax rate (%) |  | 35%
| Operating charges [% of operating labor cost] |  | 15%
| Plant overhead [% of labor and maintenance costs] |  | 25%
| G&A [% of fixed-operating cost] |  | 6%
| Capital charge factor |  | 0.088827
2. Production Costs, UPC, and MSP
|  |  | Previous | Case 1 | Case 2 | Case 3 | Case 4
| 1. Total capital investment cost (TCI) ($) | 5.04 | 2529829068.2243 | 3095930522.1064 | 2273902164.1688 | 1975128666.8683 | 1792108654.9168
| 1.1. Direct plan cost | 3.6 | 1807020763.0174 | 2211378944.3617 | 1624215831.5491 | 1410806190.6202 | 1280077610.6549
| Purchased equipment (PE) | 1 | 501950211.9493 | 614271928.9894 | 451171064.3192 | 391890608.5056 | 355577114.0708
| Equipment setting | 0.47 | 235916599.6162 | 288707806.625 | 212050400.23 | 184188585.9976 | 167121243.6133
| Instrumentation and control | 0.36 | 180702076.3017 | 221137894.4362 | 162421583.1549 | 141080619.062 | 128007761.0655
| Piping | 0.68 | 341326144.1255 | 417704911.7128 | 306796323.7371 | 266485613.7838 | 241792437.5681
| Electrical installation | 0.11 | 55214523.3144 | 67569912.1888 | 49628817.0751 | 43107966.9356 | 39113482.5478
| Building and building services | 0.18 | 90351038.1509 | 110568947.2181 | 81210791.5775 | 70540309.531 | 64003880.5327
| Yard improvements | 0.1 | 50195021.1949 | 61427192.8989 | 45117106.4319 | 39189060.8506 | 35557711.4071
| Services facilities | 0.7 | 351365148.3645 | 429990350.2926 | 315819745.0234 | 274323425.9539 | 248903979.8496
| 1.2. Indirect plant cost | 1.44 | 722808305.207 | 884551577.7447 | 649686332.6197 | 564322476.2481 | 512031044.262
| Engineering | 0.33 | 165643569.9433 | 202709736.5665 | 148886451.2253 | 129323900.8069 | 117340447.6434
| Construction expenses | 0.41 | 205799586.8992 | 251851490.8856 | 184980136.3709 | 160675149.4873 | 145786616.769
| Legal expenses | 0.04 | 20078008.478 | 24570877.1596 | 18046842.5728 | 15675624.3402 | 14223084.5628
| Contractor's fee | 0.22 | 110429046.6288 | 135139824.3777 | 99257634.1502 | 86215933.8712 | 78226965.0956
| Contingency | 0.44 | 220858093.2577 | 270279648.7553 | 198515268.3004 | 172431867.7425 | 156453930.1912
| Annualized TCI |  | 224718223.0389 | 275003562.224 | 201984893.0169 | 175445610.0875 | 159188412.1674
| 2. Total perationg cost ($) |  | 1250272610.5606 | 1503735186.8514 | 1198796625.6556 | 1004323953.2318 | 856710612.6639 | Assumption |  |  |  | Yeraly consumprtion (8000 hr/y) | [5 empty] | lb | kg
| 2.1. Variable operating cost |  | 1240175872.9394 | 1491632385.1669 | 1189606801.3066 | 996192875.3825 | 849228091.7529 |  | Value | Unit price | Weight factor | Unit | Previous | Case 1 | Case 2 | Case 3 | Case 4 | 1 | 0.45359
| Natural gas feedstock |  | 303066278.3637 | 303066278.3637 | 303066278.3637 | 303066278.3637 | 303066278.3637 | Natural gas feedstock | 3.27 | $/MMBTU | 1 | MMBTU | 92680819.0715 | 92680819.0715 | 92680819.0715 | 92680819.0715 | 92680819.0715 | 1 MMBTU = 28.263682 m3 NG
| Fuel gas |  | 143265609.7552 | 243100096.2503 | 187104088.9043 | 156130685.6042 | 136392638.433 | Fuel gas | 3.27 | $/MMBTU | 1 | MMBTU | 43812113.075 | 74342537.0796 | 57218375.8117 | 47746387.0349 | 41710286.9826 | 1MMBTU=1055MJ, 4251 MMBTU, 0.85 ef by Gavin Towler book
| O2 |  | 14335462.4 | 220960613.7977 | 170065896.8823 | 141914200.5814 | 123974308.5988 | O2 | 40 | $/ton | 1 | ton | 358386.56 | 5524015.3449 | 4251647.4221 | 3547855.0145 | 3099357.715
| CW |  | 101884143.6 | 100075606.56 | 70529291.64 | 53760233.88 | 44886791.88 | CW | 0.03 | $/ton | 1 | ton | 3396138120 | 3335853552 | 2350976388 | 1792007796 | 1496226396
| Electricity |  | 578820085.272 | 569343795.84 | 413724673.44 | 299483095.68 | 192992856.48 | Electricity | 0.069 | $/kWh | 1 | kWh | 8388696888 | 8251359360 | 5996009760 | 4340334720 | 2796997920
| HPS |  | 572343.2286 | 0 | 0 | 0 | 0 | HPS | 14.5 | $/ton | 1 | ton | 39471.9468 | 0 | 0 | 0 | 0
| LPS |  | 12053565.09 | 0 | 0 | 0 | 0 | LPS | 10.5 | $/ton | 1 | ton | 1147958.58 | 0 | 0 | 0 | 0
| Refrigeration |  | 86178385.2299 | 55085994.3552 | 45116572.0762 | 41838381.2732 | 47915217.9974 | Refrigeration | 0.032 | $/kWh | 1 | kWh | 2693074538.4333 | 1721437323.6 | 1409892877.38 | 1307449414.788 | 1497350562.42
| Fixed operating costs |  | 10096737.6212 | 12102801.6845 | 9189824.3491 | 8131077.8492 | 7482520.9109
| Operating labor cost |  | 760000 | 760000 | 760001 | 760002 | 760003 |  |  |  | Natural gas feedstock |  | 24.24% | 20.15% | 25.28% | 30.18% | 35.38%
| Maintenance cost |  | 6741546.6912 | 8250106.8667 | 6059546.7905 | 5263368.3026 | 4775652.365 |  |  |  | Fuel gas |  | 11.46% | 16.17% | 15.61% | 15.55% | 15.92%
| Operating charges |  | 114000 | 114000 | 114000.15 | 114000.3 | 114000.45 |  |  |  | O2 |  | 1.147% | 14.69% | 14.19% | 14.13% | 14.47%
| Plant overhead |  | 1875386.6728 | 2252526.7167 | 1704886.9476 | 1505842.5757 | 1383913.8413 |  |  |  | CW |  | 8.149% | 6.655% | 5.883% | 5.353% | 5.239%
| G&A cost |  | 605804.2573 | 726168.1011 | 551389.4609 | 487864.671 | 448951.2547 |  |  |  | Electricity |  | 46.3% | 37.86% | 34.51% | 29.82% | 22.53%
[11 empty] | HPS |  | 0.04578% | 0% | 0% | 0% | 0%
| Production amount (kg/y) | [9 empty] | LPS |  | 0.9641% | 0% | 0% | 0% | 0%
| Ethylene (99.9% vol) | kg/y | 486941333.1816 | 997046112.5022 | 952570155.9454 | 923200997.1504 | 856019683.3188 |  |  |  | Refrigeration |  | 6.893% | 3.663% | 3.763% | 4.166% | 5.593%
| Hydrogen (96 %vol) | kg/y | 350360698.9246 | 274742808.0341 | 293203629.848 | 301018058.8279 | 310243137.7736 |  |  |  | Fixed operating costs |  | 0.8076% | 0.8048% | 0.7666% | 0.8096% | 0.8734%
| Crude Naphthalene (95.7 %wt) | kg/y | 34503790.1708 | 12756500.9497 | 21305721.1933 | 32966567.2831 | 47398147.3683
| Benzene (99 %wt) | kg/y | 91327938.8581 | 105285509.7865 | 141676645.0516 | 186778107.3629 | 234034332.7523
| C2-C5 hydrocarbon | kg/y | 0 | 113426087.741 | 88112436.0391 | 78865736.345 | 85277184.8581
| Raw Acethylene (95.1 %vol) | kg/y | 566371776.2779 | 0 | 0 | 0 | 0
| Total production cost ($/y) |  | 1474990833.5995 | 1778738749.0754 | 1400781518.6725 | 1179769563.3193 | 1015899024.8312 | Product | Value | Unit price | Weight factor | Unit | Previous | Case 1 | Case 2 | Case 3 | Case 4 | H2 price in correlation to NG gas H2=0.1515NG+0.9287 ($/kg)
| Ethylene (99.9% vol) | $/y | 550597137.2665 | 1296852725.2032 | 869804828.9825 | 605285625.9328 | 390660078.0966 | Ethylene (99.9% vol) | - | $/kg | 1 | kg/y | 486941333.1816 | 997046112.5022 | 952570155.9454 | 923200997.1504 | 856019683.3188 | Naphthalene and benzene price in correlation to ethylene price
| Hydrogen (96 %vol) | $/y | 498950423.142 | 391262606.6354 | 417552755.2847 | 428681322.6671 | 441818803.7191 | Hydrogen (96 %vol) | 1.4241 | $/kg | 1 | kg/y | 350360698.9246 | 274742808.0341 | 293203629.848 | 301018058.8279 | 310243137.7736 | Ben=0.695ethylene - 37.031/1000 ($/kg), Nap=0.5/0.65*Ben ($/kg)
| Crude Naphthalene (95.7 %wt) | $/y | 16633321.7518 | 6149555.8509 | 10270898.1827 | 15892269.1669 | 22849334.2822 | Crude Naphthalene (95.7 %wt) | 0.48207 | $/kg | 1 | kg/y | 34503790.1708 | 12756500.9497 | 21305721.1933 | 32966567.2831 | 47398147.3683 | Acetylene = 0.65 ethylene
| Benzene (99 %wt) | $/y | 57234671.3148 | 65981797.2702 | 88787903.394 | 117052719.2157 | 146667912.1299 | Benzene (99 %wt) | 0.62669 | $/kg | 1 | kg/y | 91327938.8581 | 105285509.7865 | 141676645.0516 | 186778107.3629 | 234034332.7523 | 0.955 $/kg ethylene (korean market 2020 - https://www.fibre2fashion.com/market-intelligence/textile-market-watch/ethylene-price-trends-industry-reports/16/?gcode=1)
| C2-C5 hydrocarbon | $/y | 0 | 18492064.1157 | 14365132.8286 | 12857626.3369 | 13902896.6035 | C2-C5 hydrocarbon (85%vol C2, 15% C3-C5) | 0.16303 | $/kg | 1 | kg/y | 0 | 113426087.741 | 88112436.0391 | 78865736.345 | 85277184.8581 | etrhane 8.7 cent/lb (https://investors.westlake.com/industry-pricing/default.aspx)
| Raw Acethylene (95.1 %vol) | $/y | 351575280.1245 | 0 | 0 | 0 | 0 | Raw Acethylene (95.1 %vol) | 0.62075 | $/kg | 1 | kg/y | 566371776.2779 | 0 | 0 | 0 | 0
| UPC_Ethylene | $/kg | 1.1307 | 1.3007 | 0.91311 | 0.65564 | 0.45637
| Expenditure ($) |  | 1550585765.2934 | 1871249606.5429 | 1468728986.3247 | 1238789249.0893 | 1069449809.3716
| Annualized TCI | $/y | 224718223.0389 | 275003562.224 | 201984893.0169 | 175445610.0875 | 159188412.1674
| Depreciation = TPI / Life time | $/y | 84327635.6075 | 103197684.0702 | 75796738.8056 | 65837622.2289 | 59736955.1639
| Tax = (Profit - Depreciation)* Tax rate | $/y | 75594931.6938 | 92510857.4674 | 67947467.6522 | 59019685.77 | 53550784.5403
| ROI = Profit - Tax | $/y | 224718223.0389 | 275003562.224 | 201984893.0169 | 175445610.0875 | 159188412.1674
| Profit = Revenue - Expenses | $/y | 300313154.7327 | 367514419.6915 | 269932360.6691 | 234465295.8575 | 212739196.7077
| Expense (OPEX) = Variable + Fixed costs | $/y | 1250272610.5606 | 1503735186.8514 | 1198796625.6556 | 1004323953.2318 | 856710612.6639
| Revenue (at break-even point) ($) |  | 1550585765.2934 | 1871249606.5429 | 1468728986.3247 | 1238789249.0893 | 1069449809.3716
| Ethylene (99.9% vol) | $/y | 626192068.9603 | 1389363582.6706 | 937752296.6347 | 664305311.7028 | 444210862.637
| Hydrogen (96 %vol) | $/y | 498950423.142 | 391262606.6354 | 417552755.2847 | 428681322.6671 | 441818803.7191
| Crude Naphthalene (95.7 %wt) | $/y | 16633321.7518 | 6149555.8509 | 10270898.1827 | 15892269.1669 | 22849334.2822
| Benzene (99 %wt) | $/y | 57234671.3148 | 65981797.2702 | 88787903.394 | 117052719.2157 | 146667912.1299
| C2-C5 hydrocarbon | $/y | 0 | 18492064.1157 | 14365132.8286 | 12857626.3369 | 13902896.6035
| Raw Acethylene (95.1 %vol) | $/y | 351575280.1245 | 0 | 0 | 0 | 0
Unit price ($/kg)
| MSP_Ethylene (99.9% vol) | $/kg | 1.286 | 1.3935 | 0.98444 | 0.71957 | 0.51893
| Hydrogen (96 %vol) | $/kg | 1.4241 | 1.4241 | 1.4241 | 1.4241 | 1.4241
| Crude Naphthalene (95.7 %wt) | $/kg | 0.48207 | 0.48207 | 0.48207 | 0.48207 | 0.48207
| Benzene (99 %wt) | $/kg | 0.62669 | 0.62669 | 0.62669 | 0.62669 | 0.62669
| C2-C5 hydrocarbon | $/kg | 0.16303 | 0.16303 | 0.16303 | 0.16303 | 0.16303
| Raw Acethylene (95.1 %vol) | $/kg | 0.62075 | 0.62075 | 0.62075 | 0.62075 | 0.62075
Production cost
|  |  | Previous | Case 1 | Case 2 | Case 3 | Case 4
|  | Total production cost ($/y) | 1474990833.5995 | 1778738749.0754 | 1400781518.6725 | 1179769563.3193 | 1015899024.8312
|  | Ethylene | 550597137.2665 | 1296852725.2032 | 869804828.9825 | 605285625.9328 | 390660078.0966
|  | Hydrogen | -498950423.142 | -391262606.6354 | -417552755.2847 | -428681322.6671 | -441818803.7191
|  | Raw Naphthalene | -16633321.7518 | -6149555.8509 | -10270898.1827 | -15892269.1669 | -22849334.2822
|  | Benzene | -57234671.3148 | -65981797.2702 | -88787903.394 | -117052719.2157 | -146667912.1299
|  | C2-C5 | 0 | -18492064.1157 | -14365132.8286 | -12857626.3369 | -13902896.6035
|  | Raw Acethylene | -351575280.1245 | 0 | 0 | 0 | 0
UPC
|  |  | Previous | Case 1 | Case 2 | Case 3 | Case 4
|  | Annualized capital cost | 0.17227 | 0.2011 | 0.13167 | 0.097501 | 0.071512
|  | Raw material | 0.23233 | 0.22162 | 0.19756 | 0.16842 | 0.13615
|  | Utility | 0.71839 | 0.86913 | 0.5779 | 0.38519 | 0.24535
|  | Fixed operating cost | 0.0077401 | 0.0088501 | 0.0059905 | 0.0045187 | 0.0033613
|  | Credit_Hydrogen | -0.38249 | -0.28611 | -0.27219 | -0.23823 | -0.19848
|  | Credit_Raw Naphthalene | -0.012751 | -0.0044968 | -0.0066952 | -0.0088319 | -0.010265
|  | Credit_Benzene | -0.043876 | -0.048249 | -0.057877 | -0.06505 | -0.065887
|  | Credit_C2-C5 | 0 | -0.013522 | -0.0093641 | -0.0071454 | -0.0062455
|  | Credit_Raw Acethylene | -0.26952 | 0 | 0 | 0 | 0
MSP
|  |  | Previous | Case 1 | Case 2 | Case 3 | Case 4
|  | Return on investment | 0.18637 | 0.20479 | 0.13538 | 0.10191 | 0.077243
|  | Raw material | 0.25135 | 0.22569 | 0.20314 | 0.17604 | 0.14706
|  | Utility | 0.77719 | 0.8851 | 0.59422 | 0.40261 | 0.26501
|  | Fixed operating cost | 0.0083737 | 0.0090127 | 0.0061597 | 0.004723 | 0.0036307
|  | Tax | 0.062694 | 0.068891 | 0.045543 | 0.034282 | 0.025984
|  | Credit_Hydrogen | -0.4138 | -0.29136 | -0.27987 | -0.24901 | -0.21438
|  | Credit_Raw Naphthalene | -0.013795 | -0.0045794 | -0.0068843 | -0.0092312 | -0.011087
|  | Credit_Benzene | -0.047467 | -0.049135 | -0.059512 | -0.067992 | -0.071167
|  | Credit_C2-C5 | 0 | -0.013771 | -0.0096285 | -0.0074685 | -0.0067461
|  | Credit_Raw Acethylene | -0.29158 | 0 | 0 | 0 | 0
[21 empty] | Capacity (kton/y) | Unit price ($/kg) | Sale credits (M$/y)
[20 empty] | Hydrogen (96 %vol) | 350.3607 | 1.4241 | 498.9504
[20 empty] | Crude Naphthalene (95.7 %wt) | 34.5038 | 0.44695 | 15.4213
[20 empty] | Benzene (99 %wt) | 91.3279 | 0.58103 | 53.0643
[20 empty] | Raw Acethylene (95.1 %vol) | 566.3718 | 0.57804 | 327.387
[20 empty] | Ethylene (99.9% vol) | 486.9413 | 0.8893 | 433.0351

## Previous_Technical performance (hidden)
Catlatyst performance (conversion, selectivity) | [5 empty] | BOILING TEMPERATURE AT 1ATM (°C)
|  |  | Experiment | Aspen (checked) |  | H2 |  | -253
Reactor inlet: H2/CH4 ratio |  |  | 4.4444 | 4.4444 |  | CH4 |  | -164
Conversion (%) |  |  | 30.354 | 30.3504 |  | C2H6 |  | -89
Selectivity (%) |  |  | 100 | 100.0172 |  | C2H4 |  | -104
| C2H6 |  | 1.9832 | 1.9836 |  | C2H2 |  | -84
| C2H4 |  | 35.181 | 35.1873 |  | C3-C5 |  | -84
| C2H2 |  | 41.4118 | 41.4188 |  | Benzene |  | -47~36
| Benzene |  | 7.479 | 7.4802 |  | Naphthalene |  | 80
| Naphthalene |  | 2.6769 | 2.6773
| Coke |  | 11.2681 | 11.27 |  | PRODUCT STREAM (KG/H) |  |  | ton/y | MT/y | CH4Fd ton/y |  |  |  | Mole flowrate (kmol/h) | Mass flow rate (kg/h)
Yields (%) |  |  | 30.3557 |  |  | Ethylene (99.9% vol) |  | 60867.6666 | 486941.3332 | 0.48694 | 1692421.3405 |  |  | Raw materials
| C2H6 |  | 0.60202 |  |  | Acethylene (95.1 %vol) |  | 70796.472 | 566371.7763 | 0.56637 |  |  |  | Methane | 13186.8 | 211552.6676
| C2H4 |  | 10.6795 |  |  | Naphthalene (95.7 %wt) |  | 4312.9738 | 34503.7902 | 0.034504 |  |  |  | Products
| C2H2 |  | 12.5708 |  |  | Benzene (99 %wt) |  | 11415.9924 | 91327.9389 | 0.091328 |  |  |  | Ethylene (99.9% vol) | 2170.0515 | 60867.6666
| Benzene |  | 2.2703 |  |  | Hydrogen (96 %vol) |  | 43795.0874 | 350360.6989 | 0.35036 |  |  |  | Acethylene (95.1 %vol) | 2685.8454 | 70796.472
| Naphthalene |  | 0.81259 | [10 empty] | Naphthalene (95.7 %wt) | 35.1019 | 4312.9738
| Coke |  | 3.4205 | [10 empty] | Benzene (99 %wt) | 145.5924 | 11415.9924
[14 empty] | Hydrogen (96 %vol) | 17390.5951 | 43795.0874
MAJOR STREAM INFORMATION
|  | 1-CH4 | 50-O2 | 6-RXNin | 7-RXN-out | 27-Ethylene | 28-C2 | 12-Naphthalene | 20-Benzene | 37-H2 | 54-CO2 | 49-COKE
Mole Flows | kmol/hr | 13186.8 | 1400 | 221973.9076 | 231437.8484 | 2170.0515 | 2685.8454 | 35.1019 | 145.5924 | 17390.5951 | 1400 | 1392.0025 |  | 13186.8 | 1400 | 221973.9076 | 231437.8484 | 2170.0515 | 2685.8454 | 35.1019 | 145.5924 | 17390.5951 | 1400 | 1392.0025
H2 | kmol/hr | 0 | 0 | 180869.0102 | 197643.8369 | 1.0539e-09 | 2.1702e-39 | 0.20996 | 5.7436e-08 | 16767.7985 | 0 | 0 |  | 0 | 0 | 180869.0102 | 197643.8369 | 1.0539e-09 | 2.1702e-39 | 0.20996 | 5.7436e-08 | 16767.7985 | 0 | 0
CH4 | kmol/hr | 13186.8 | 0 | 40695.9349 | 28344.5365 | 0.43146 | 1.1295e-14 | 0.20312 | 7.4918e-06 | 622.6427 | 0 | 0 |  | 13186.8 | 0 | 40695.9349 | 28344.5365 | 0.43146 | 1.1295e-14 | 0.20312 | 7.4918e-06 | 622.6427 | 0 | 0
C2H6 | kmol/hr | 0 | 0 | 3.8576 | 126.3571 | 9.4418e-13 | 122.4425 | 0.0063582 | 0.00010754 | 0.00027909 | 0 | 0 |  | 0 | 0 | 3.8576 | 126.3571 | 9.4418e-13 | 122.4425 | 0.0063582 | 0.00010754 | 0.00027909 | 0 | 0
C2H4 | kmol/hr | 0 | 0 | 338.4762 | 2511.5369 | 2167.0134 | 2.1692 | 0.084735 | 0.00037485 | 0.15035 | 0 | 0 |  | 0 | 0 | 338.4762 | 2511.5369 | 2167.0134 | 2.1692 | 0.084735 | 0.00037485 | 0.15035 | 0 | 0
C2H2 | kmol/hr | 0 | 0 | 66.6287 | 2624.5266 | 2.6066 | 2554.23 | 0.14816 | 0.0046312 | 0.003225 | 0 | 0 |  | 0 | 0 | 66.6287 | 2624.5266 | 2.6066 | 2554.23 | 0.14816 | 0.0046312 | 0.003225 | 0 | 0
C3-C5 | kmol/hr | 0 | 0 | 0 | 0 | 0 | 0 | 0 | 0 | 0 | 0 | 0 |  | 0 | 0 | 0 | 0 | 0 | 0 | 0 | 0 | 0 | 0 | 0
BEN | kmol/hr | 0 | 0 | 3.6e-07 | 153.9855 | 5.2571e-239 | 7.0036 | 2.2504 | 144.7183 | 6.659e-18 | 0 | 0 |  | 0 | 0 | 3.6e-07 | 153.9855 | 5.2571e-239 | 7.0036 | 2.2504 | 144.7183 | 6.659e-18 | 0 | 0
NAP | kmol/hr | 0 | 0 | 1.8118e-56 | 33.0689 | 0 | 7.4871e-06 | 32.1991 | 0.86904 | 0 | 0 | 0 |  | 0 | 0 | 1.8118e-56 | 33.0689 | 0 | 7.4871e-06 | 32.1991 | 0.86904 | 0 | 0 | 0
C | kmol/hr | 0 | 0 | 0 | 0 | 0 | 0 | 0 | 0 | 0 | 0 | 1392.0025 |  | 0 | 0 | 0 | 0 | 0 | 0 | 0 | 0 | 0 | 0 | 1392.0025
WATER | kmol/hr | 0 | 0 | 0 | 0 | 0 | 0 | 0 | 0 | 0 | 0 | 0 |  | 0 | 0 | 0 | 0 | 0 | 0 | 0 | 0 | 0 | 0 | 0
O2 | kmol/hr | 0 | 1400 | 0 | 0 | 0 | 0 | 0 | 0 | 0 | 7.9975 | 0 |  | 0 | 1400 | 0 | 0 | 0 | 0 | 0 | 0 | 0 | 7.9975 | 0
CO2 | kmol/hr | 0 | 0 | 0 | 0 | 0 | 0 | 0 | 0 | 0 | 1392.0025 | 0 |  | 0 | 0 | 0 | 0 | 0 | 0 | 0 | 0 | 0 | 1392.0025 | 0
Mass Flows | kg/hr | 211552.6676 | 44798.32 | 1028831.7337 | 1012012.4588 | 60867.6666 | 70796.472 | 4312.9738 | 11415.9924 | 43795.0874 | 61517.662 | 16719.342
H2 | kg/hr | 0 | 0 | 364610.2202 | 398426.2579 | 2.1245e-09 | 4.375e-39 | 0.42326 | 1.1578e-07 | 33801.8697 | 0 | 0
CH4 | kg/hr | 211552.6676 | 0 | 652875.117 | 454724.5964 | 6.9218 | 1.812e-13 | 3.2587 | 0.00012019 | 9988.9073 | 0 | 0
C2H6 | kg/hr | 0 | 0 | 115.9964 | 3799.5111 | 2.8391e-11 | 3681.8027 | 0.19119 | 0.0032337 | 0.0083922 | 0 | 0
C2H4 | kg/hr | 0 | 0 | 9495.5312 | 70458.0526 | 60792.875 | 60.8529 | 2.3771 | 0.010516 | 4.218 | 0 | 0
C2H2 | kg/hr | 0 | 0 | 1734.869 | 68337.1091 | 67.8699 | 66506.7351 | 3.8577 | 0.12059 | 0.083973 | 0 | 0
C3-C5 | kg/hr | 0 | 0 | 0 | 0 | 0 | 0 | 0 | 0 | 0 | 0 | 0
BEN | kg/hr | 0 | 0 | 2.8121e-05 | 12028.3705 | 4.1065e-237 | 547.0803 | 175.7906 | 11304.4703 | 5.2016e-16 | 0 | 0
NAP | kg/hr | 0 | 0 | 2.3223e-54 | 4238.5611 | 0 | 0.00095965 | 4127.0753 | 111.3876 | 0 | 0 | 0
C | kg/hr | 0 | 0 | 0 | 0 | 0 | 0 | 0 | 0 | 0 | 0 | 16719.342
WATER | kg/hr | 0 | 0 | 0 | 0 | 0 | 0 | 0 | 0 | 0 | 0 | 0
O2 | kg/hr | 0 | 44798.32 | 0 | 0 | 0 | 0 | 0 | 0 | 0 | 255.9104 | 0
CO2 | kg/hr | 0 | 0 | 0 | 0 | 0 | 0 | 0 | 0 | 0 | 61261.7516 | 0
Volume Flow | cum/hr | 327437.6497 | 3502.9029 | 27389526.0755 | 28557235.3735 | 98.3836 | 109.6834 | 4.4462 | 21.7611 | 13181.8794 | 116788.1772 | 28.555
CARBON EFFICIENCY
One-pass conversion (%) |  |  |  | 30.35%
Overall conversion (%)_Ethylene |  |  |  | 32.91%
Overall conversion (%)_Hydrocarbon |  |  |  | 82.73%
ENERGY EFFICIENCY | [5 empty] | HHV | (MJ/kg) | (kWh/kg)
Energy efficiency (%)_For only Ethylene |  |  |  | 14.53% |  | CH4 | 55.5 | 15.4167 |  |  | 169696.1001 | 9418133.5551 | MJ
Energy efficiency (%)_For all Hydrocarbon |  |  |  | 59.75% |  | H2 | 141.7 | 39.3611 |  |  |  | 2250 | Gcal
Improve by burning coke_Hydrocarbon |  |  |  | 1.674% |  | C2H6 | 51.9 | 14.4167
[6 empty] | C2H4 | 50.3 | 13.9722
Heat flow in raw material (MJ/h) |  |  |  | 11741173.05 |  | C2H2 | 49.9 | 13.8611
| Methane |  |  | 11741173.05 |  | BEN | 41.8 | 11.6111
[6 empty] | NAP | 40.2468 | 11.1797
Heat flow in production (MJ/h) |  |  |  | 12592256.6946 |  | C | 32.8 | 9.1111
| Ethylene |  |  | 3061268.3164 |  | C2-C5 | 45.75 | 12.7083
| C2 (Ethane, Acethylene) |  |  | 3535700.5027 |  | TOL | 40.589 | 11.2747
| Benzene |  |  | 477009.8506
| Napthalene |  |  | 173952.375
| Hydrogen |  |  | 5344325.6498
Utility consumption (MJ/h) |  |  |  | 9333494.411 |  | 2592637.3364
| Refrigeration |  |  | 1106742.961 | 307428.6003
| Electicity |  |  | 3447411 | 957614.1667
| Fired heat |  |  | 4484990 | 1245830.5556
| High pressure steam |  |  | 7114.45 | 1976.2361
| Low pressure steam |  |  | 287236 | 79787.7778
Heat recovery by burning coke (included) (MJ) |  |  |  | 607303.3787

## 5. Sensitivity (hidden)
-20%: | Case 4_FH | Case 4_efurnace | Case 5_FH | Case 5_efurnace | +20%: | Case 4_FH | Case 4_efurnace | Case 5_FH | Case 5_efurnace |  | -20% | Based | +20%
| 0.011398 | 0.7256 | 0.63378 | 1.7569 |  | 0.011398 | 0.7256 | 0.63378 | 1.7569
Natural gas price ($/MMBTU) | -0.091277 | 0.65479 | 0.52283 | 1.6904 | Natural gas price ($/MMBTU) | 0.11407 | 0.79641 | 0.74474 | 1.8234 | Natural gas price ($/MMBTU) | 2.616 | 3.27 | 3.924
By-product H2 price ($/kg) | 0.20952 | 0.92372 | 0.81315 | 1.9362 | By-product H2 price ($/kg) | -0.18672 | 0.52748 | 0.45442 | 1.5775 | By-product H2 price ($/kg) | 3.16 | 3.95 | 4.74
Grid electricity ($/kWh) | -0.033692 | 0.7256 | 0.53241 | 1.7569 | Grid electricity ($/kWh) | 0.056489 | 0.7256 | 0.73516 | 1.7569 | Grid electricity ($/kWh) | 0.0552 | 0.069 | 0.0828
Renewable electricity ($/kWh) | 0.011398 | 0.47269 | 0.63378 | 1.3458 | Renewable electricity ($/kWh) | 0.011398 | 0.97851 | 0.63378 | 2.168 | Renewable electricity ($/kWh) | 0.0768 | 0.096 | 0.1152
Interest rate (%) | -0.021327 | 0.69503 | 0.59391 | 1.7172 | Interest rate (%) | 0.045846 | 0.75778 | 0.67576 | 1.7986 | Interest rate (%) | 6.4% | 8% | 9.6%
Case 4_FH | Based UPC | 0.011398
| Value |  | Increase
| -20% | +20% | -20% | +20%
Natural gas price ($/MMBTU) | -0.091277 | 0.11407 | -900.8% | 900.8%
By-product H2 price ($/kg) | 0.20952 | -0.18672 | 1738% | -1738%
Grid electricity ($/kWh) | -0.033692 | 0.056489 | -395.6% | 395.6%
Renewable electricity ($/kWh) | 0.011398 | 0.011398 | 0% | 0%
Interest rate (%) | -0.021327 | 0.045846 | -287.1% | 302.2%
Case 4_efurnace | Based UPC | 0.7256
| Value |  | Increase
| -20% | +20% | -20% | +20%
Natural gas price ($/MMBTU) | 0.65479 | 0.79641 | -9.759% | 9.759%
By-product H2 price ($/kg) | 0.92372 | 0.52748 | 27.3% | -27.3%
Grid electricity ($/kWh) | 0.7256 | 0.7256 | 0% | 0%
Renewable electricity ($/kWh) | 0.47269 | 0.97851 | -34.86% | 34.86%
Interest rate (%) | 0.69503 | 0.75778 | -4.213% | 4.435%
Case 5_FH | Based UPC | 0.63378
| Value |  | Increase
| -20% | +20% | -20% | +20%
Natural gas price ($/MMBTU) | 0.52283 | 0.74474 | -17.51% | 17.51%
By-product H2 price ($/kg) | 0.81315 | 0.45442 | 28.3% | -28.3%
Grid electricity ($/kWh) | 0.53241 | 0.73516 | -16% | 16%
Renewable electricity ($/kWh) | 0.63378 | 0.63378 | 0% | 0%
Interest rate (%) | 0.59391 | 0.67576 | -6.291% | 6.622%
Case 5_efurnace | Based UPC | 1.7569
| Value |  | Increase
| -20% | +20% | -20% | +20%
Natural gas price ($/MMBTU) | 1.6904 | 1.8234 | -3.786% | 3.786%
By-product H2 price ($/kg) | 1.9362 | 1.5775 | 10.21% | -10.21%
Grid electricity ($/kWh) | 1.7569 | 1.7569 | 0% | 0%
Renewable electricity ($/kWh) | 1.3458 | 2.168 | -23.4% | 23.4%
Interest rate (%) | 1.7172 | 1.7986 | -2.257% | 2.376%

## 5. HEN_Worksheet_Case4 (hidden)
|  | Heat exchanger |  | Cold stream | Cold T in |  | Cold T out |  | Hot stream | Hot T in |  | Hot T out |  | Load (kJ/h) | Load (MW) | Area (m2)
| 1 | E-110 |  | 39_To_42 | -152.5813 |  | 35 | 1 | 5_To_10 | 1230 |  | 697.7741 | FALSE | 77245001.5828 | 21.4569 | 2209.505 |  | 1195 | 850.3554
| 2 | E-111 |  | 3_To_4 | 33.1157 |  | 708.0704 | 1 | 5_To_10 | 1230 |  | 697.7741 | FALSE | 2715390748.7487 | 754.2752 | 231868.9133 |  | 521.9296 | 664.6585
| 3 | E-112 |  | 31_To_35 | 15 |  | 35 | 1 | 5_To_10 | 697.7741 |  | 666.1561 | FALSE | 41005772.929 | 11.3905 | 524.3629 |  | 662.7741 | 651.1561
| 4 | E-113 |  | 45_To_46 | -124.977 |  | 35 | 1 | 5_To_10 | 697.7741 |  | 666.1561 | FALSE | 105911773.6574 | 29.4199 | 1517.8128 |  | 662.7741 | 791.1331
| 5 | E-114 |  | 31_To_35 | 1.6635 |  | 15 | 1 | 14_To_15 | 35 |  | 27.1146 | 1 | 27343746.3461 | 7.5955 | 2627.52 |  | 20 | 25.4512
| 6 | E-115 |  | CW | 20 |  | 25 | FALSE | 5_To_10 | 666.1561 |  | 95.0017 | 1 | 2391974034.5025 | 664.4372 | 63656.5342 |  | 641.1561 | 75.0017
| 7 | E-116 |  | 31_To_35 | -119.4737 |  | 1.6635 | 1 | 5_To_10 | 95.0017 |  | 30 | 1 | 248366074.9522 | 68.9906 | 18828.9782 |  | 93.3383 | 149.4737
| 8 | E-117 |  | To Reboiler@T3_TO_28-C2C5 | -87.3915 |  | -82.1809 | FALSE | 22_To_24 | -60 |  | -75.4062 | 1 | 52482156.0346 | 14.5784 | 3627.0799 |  | 22.1809 | 11.9853
| 9 | E-118 |  | 31_To_35 | -154.967 |  | -119.4737 | 1 | To Condenser@T3_TO_27-ETHYL | -104.126 |  | -104.1931 | 1 | 72771687.6438 | 20.2144 | 2547.8667 |  | 15.3477 | 50.7739
| 10 | E-119 |  | To Reboiler@T2_TO_26-C2+ | -56.3482 |  | -51.2808 | 1 | 17_To_18 | 20 |  | -28.567 | 1 | 175386497.1229 | 48.7185 | 3506.0192 |  | 71.2808 | 27.7812
| 11 | E-120 |  | To Reboiler@T3_TO_28-C2C5 | -87.3915 |  | -82.1809 | FALSE | V3_heat | -31.1274 |  | -44.4334 | 1 | 45654055.863 | 12.6817 | 1544.7447 |  | 51.0535 | 42.9581
| 12 | E-121 |  | CRYOTEMP | -269.2425 |  | -269 | FALSE | 29_To_30 | -140 |  | -159.1322 | 1 | 116409735.1004 | 32.336 | 452.9796 |  | 129 | 110.1104
| 13 | E-122 |  | CRYOTEMP | -269.2425 |  | -269 | FALSE | To Condenser@T1_TO_21 | 38.3876 |  | 0.89491 | 1 | 323821.2843 | 0.08995 | 1.062 |  | 307.3876 | 270.1374
| 14 | E-123 |  | CRYOTEMP | -269.2425 |  | -269 | FALSE | To Condenser@T2_TO_45Duplicate | -124.7348 |  | -124.977 | 1 | 18896308.5568 | 5.249 | 67.1313 |  | 144.2652 | 144.2655
| 15 | E-124 |  | To Reboiler@T1_TO_20-BEN | 250.5297 |  | 251.2344 | 1 | FIRED | 2000 |  | 830 | FALSE | 18534904.8028 | 5.1486 | 44.8475 |  | 1748.7656 | 579.4703
| 16 | E-125 |  | 31_To_35 | -167 |  | -154.967 | 1 | 14_To_15 | 27.1146 |  | 20 | 1 | 24671024.7116 | 6.8531 | 280.3957 |  | 182.0817 | 187
| 17 | E-126 |  | CRYOTEMP | -270 |  | -269.2425 | FALSE | V5_heat | -159.1322 |  | -167 | 1 | 37516725.4139 | 10.4213 | 564.5013 |  | 110.1104 | 103
| 18 | E-127 |  | CRYOTEMP | -270 |  | -269.2425 | FALSE | V4_heat | -103.3156 |  | -140 | 1 | 283465028.5225 | 78.7403 | 3086.0353 |  | 165.9269 | 130
| 19 | E-128 |  | CRYOTEMP | -270 |  | -269.2425 | FALSE | 22_To_24 | -75.4062 |  | -103.3156 | 1 | 102616308.9168 | 28.5045 | 628.5875 |  | 193.8363 | 166.6844
| 20 | E-129 |  | V1_heat | 34.8657 |  | 35 | 1 | LPS | 125 |  | 124.0507 | FALSE | 467559.6467 | 0.12988 | 7.4899 |  | 90 | 89.185
| 21 | E-130 |  | To Reboiler@T3_TO_28-C2C5 | -88.3186 |  | -87.3915 | FALSE | 17_To_18 | -28.567 |  | -31.1418 | 1 | 9298096.2055 | 2.5828 | 135.9255 |  | 58.8245 | 57.1768
| 22 | E-131 |  | 39_To_42 | -169.2789 |  | -152.5813 | 1 | To Condenser@T3_TO_27-ETHYL | -104.1931 |  | -106.0172 | 1 | 103159142.9026 | 28.6553 | 296.1233 |  | 48.3881 | 63.2617
| 23 | E-132 |  | To Reboiler@T3_TO_28-C2C5 | -88.3186 |  | -87.3915 | FALSE | V3_heat | -44.4334 |  | -60 | 1 | 53410657.553 | 14.8363 | 2179.8082 |  | 42.9581 | 28.3186
| 24 | E-133 |  | V1_heat | 34.8585 |  | 34.8657 | 1 | LPS | 124.0507 |  | 124 | FALSE | 24954.9104 | 0.0069319 | 0.40168 |  | 89.185 | 89.1415
Heating requirement |  | Heat exchanger |  | Cold stream | Cold T in |  | Cold T out |  | Hot stream | Hot T in |  | Hot T out |  | Load (kJ/h) | Load (MW) | Area (m2) |  |  |  |  | Heating requirement |  | Cooling requirement
Cat | 1 | E-111 | 0 | 3_To_4 | 33.1157 | 0 | 708.0704 | 1 | 5_To_10 | 1230 | 0 | 697.7741 | FALSE | 2715390748.7487 | 754.2752 | 231868.9133 |  | 521.9296 | 664.6585 |  | Before | After | Before | After
[20 empty] | Catalytic conversion | 754.2752 | 0 | 1549.9704 | 664.4372
Compress & G/L sep | 2 | E-124 | 0 | To Reboiler@T1_TO_20-BEN | 250.5297 | 0 | 251.2344 | 1 | FIRED | 2000 | 0 | 830 | FALSE | 18534904.8028 | 5.1486 | 44.8475 |  | 1748.7656 | 579.4703 | Compression and G/L separation | 20.1217 | 5.2854 | 113.1851 | 5.3389
| 3 | E-132 | 0 | To Reboiler@T3_TO_28-C2C5 | -88.3186 | 0 | -87.3915 | FALSE | V3_heat | -44.4334 | 0 | -60 | 1 | 53410657.553 | 14.8363 | 2179.8082 |  | 42.9581 | 28.3186 | Coldbox and cryogenic separation | 287.9738 | 0 | 197.3673 | 148.4976
| 4 | E-133 | 0 | V1_heat | 34.8585 | 0 | 34.8657 | 1 | LPS | 124.0507 | 0 | 124 | FALSE | 24954.9104 | 0.0069319 | 0.40168 |  | 89.185 | 89.1415 | SUM | 1062.3707 | 5.2854 | 1860.5228 | 818.2738
| 5 | E-129 | 0 | V1_heat | 34.8657 | 0 | 35 | 1 | LPS | 125 | 0 | 124.0507 | FALSE | 467559.6467 | 0.12988 | 7.4899 |  | 90 | 89.185
Cryogenic separation and recovery | 6 | E-110 | 0 | 39_To_42 | -152.5813 | 0 | 35 | 1 | 5_To_10 | 1230 | 0 | 697.7741 | FALSE | 77245001.5828 | 21.4569 | 2209.505 |  | 1195 | 850.3554
| 7 | E-112 | 0 | 31_To_35 | 15 | 0 | 35 | 1 | 5_To_10 | 697.7741 | 0 | 666.1561 | FALSE | 41005772.929 | 11.3905 | 524.3629 |  | 662.7741 | 651.1561
| 8 | E-113 | 0 | 45_To_46 | -124.977 | 0 | 35 | 1 | 5_To_10 | 697.7741 | 0 | 666.1561 | FALSE | 105911773.6574 | 29.4199 | 1517.8128 |  | 662.7741 | 791.1331
| 9 | E-114 | 0 | 31_To_35 | 1.6635 | 0 | 15 | 1 | 14_To_15 | 35 | 0 | 27.1146 | 1 | 27343746.3461 | 7.5955 | 2627.52 |  | 20 | 25.4512
| 10 | E-116 | 0 | 31_To_35 | -119.4737 | 0 | 1.6635 | 1 | 5_To_10 | 95.0017 | 0 | 30 | 1 | 248366074.9522 | 68.9906 | 18828.9782 |  | 93.3383 | 149.4737
| 11 | E-117 | 0 | To Reboiler@T3_TO_28-C2C5 | -87.3915 | 0 | -82.1809 | FALSE | 22_To_24 | -60 | 0 | -75.4062 | 1 | 52482156.0346 | 14.5784 | 3627.0799 |  | 22.1809 | 11.9853
| 12 | E-118 | 0 | 31_To_35 | -154.967 | 0 | -119.4737 | 1 | To Condenser@T3_TO_27-ETHYL | -104.126 | 0 | -104.1931 | 1 | 72771687.6438 | 20.2144 | 2547.8667 |  | 15.3477 | 50.7739
| 13 | E-119 | 0 | To Reboiler@T2_TO_26-C2+ | -56.3482 | 0 | -51.2808 | 1 | 17_To_18 | 20 | 0 | -28.567 | 1 | 175386497.1229 | 48.7185 | 3506.0192 |  | 71.2808 | 27.7812
| 14 | E-120 | 0 | To Reboiler@T3_TO_28-C2C5 | -87.3915 | 0 | -82.1809 | FALSE | V3_heat | -31.1274 | 0 | -44.4334 | 1 | 45654055.863 | 12.6817 | 1544.7447 |  | 51.0535 | 42.9581
| 15 | E-125 | 0 | 31_To_35 | -167 | 0 | -154.967 | 1 | 14_To_15 | 27.1146 | 0 | 20 | 1 | 24671024.7116 | 6.8531 | 280.3957 |  | 182.0817 | 187
| 16 | E-130 | 0 | To Reboiler@T3_TO_28-C2C5 | -88.3186 | 0 | -87.3915 | FALSE | 17_To_18 | -28.567 | 0 | -31.1418 | 1 | 9298096.2055 | 2.5828 | 135.9255 |  | 58.8245 | 57.1768
| 17 | E-131 | 0 | 39_To_42 | -169.2789 | 0 | -152.5813 | 1 | To Condenser@T3_TO_27-ETHYL | -104.1931 | 0 | -106.0172 | 1 | 103159142.9026 | 28.6553 | 296.1233 |  | 48.3881 | 63.2617
| 18 | E-132 | 0 | To Reboiler@T3_TO_28-C2C5 | -88.3186 | 0 | -87.3915 | FALSE | V3_heat | -44.4334 | 0 | -60 | 1 | 53410657.553 | 14.8363 | 2179.8082 |  | 42.9581 | 28.3186
Cooling requirement |  | Heat exchanger |  | Cold stream | Cold T in |  | Cold T out |  | Hot stream | Hot T in |  | Hot T out |  | Load (kJ/h) | Load (MW) | Area (m2)
Cat | 1 | E-110 | 0 | 39_To_42 | -152.5813 | 0 | 35 | 1 | 5_To_10 | 1230 | 0 | 697.7741 | FALSE | 77245001.5828 | 21.4569 | 2209.505 | 0 | 1195 | 850.3554
| 2 | E-111 | 0 | 3_To_4 | 33.1157 | 0 | 708.0704 | 1 | 5_To_10 | 1230 | 0 | 697.7741 | FALSE | 2715390748.7487 | 754.2752 | 231868.9133 | 0 | 521.9296 | 664.6585
| 3 | E-112 | 0 | 31_To_35 | 15 | 0 | 35 | 1 | 5_To_10 | 697.7741 | 0 | 666.1561 | FALSE | 41005772.929 | 11.3905 | 524.3629 | 0 | 662.7741 | 651.1561
| 4 | E-113 | 0 | 45_To_46 | -124.977 | 0 | 35 | 1 | 5_To_10 | 697.7741 | 0 | 666.1561 | FALSE | 105911773.6574 | 29.4199 | 1517.8128 | 0 | 662.7741 | 791.1331
| 5 | E-115 | 0 | CW | 20 | 0 | 25 | FALSE | 5_To_10 | 666.1561 | 0 | 95.0017 | 1 | 2391974034.5025 | 664.4372 | 63656.5342 | 0 | 641.1561 | 75.0017
| 6 | E-116 | 0 | 31_To_35 | -119.4737 | 0 | 1.6635 | 1 | 5_To_10 | 95.0017 | 0 | 30 | 1 | 248366074.9522 | 68.9906 | 18828.9782 | 0 | 93.3383 | 149.4737
Compress & G/L sep | 7 | E-114 | 0 | 31_To_35 | 1.6635 | 0 | 15 | 1 | 14_To_15 | 35 | 0 | 27.1146 | 1 | 27343746.3461 | 7.5955 | 2627.52 | 0 | 20 | 25.4512
| 8 | E-117 | 0 | To Reboiler@T3_TO_28-C2C5 | -87.3915 | 0 | -82.1809 | FALSE | 22_To_24 | -60 | 0 | -75.4062 | 1 | 52482156.0346 | 14.5784 | 3627.0799 | 0 | 22.1809 | 11.9853
| 9 | E-119 | 0 | To Reboiler@T2_TO_26-C2+ | -56.3482 | 0 | -51.2808 | 1 | 17_To_18 | 20 | 0 | -28.567 | 1 | 175386497.1229 | 48.7185 | 3506.0192 | 0 | 71.2808 | 27.7812
| 10 | E-120 | 0 | To Reboiler@T3_TO_28-C2C5 | -87.3915 | 0 | -82.1809 | FALSE | V3_heat | -31.1274 | 0 | -44.4334 | 1 | 45654055.863 | 12.6817 | 1544.7447 | 0 | 51.0535 | 42.9581
| 11 | E-122 | 0 | CRYOTEMP | -269.2425 | 0 | -269 | FALSE | To Condenser@T1_TO_21 | 38.3876 | 0 | 0.89491 | 1 | 323821.2843 | 0.08995 | 1.062 | 0 | 307.3876 | 270.1374
| 12 | E-123 | 0 | CRYOTEMP | -269.2425 | 0 | -269 | FALSE | To Condenser@T2_TO_45Duplicate | -124.7348 | 0 | -124.977 | 1 | 18896308.5568 | 5.249 | 67.1313 | 0 | 144.2652 | 144.2655
| 13 | E-125 | 0 | 31_To_35 | -167 | 0 | -154.967 | 1 | 14_To_15 | 27.1146 | 0 | 20 | 1 | 24671024.7116 | 6.8531 | 280.3957 | 0 | 182.0817 | 187
| 14 | E-130 | 0 | To Reboiler@T3_TO_28-C2C5 | -88.3186 | 0 | -87.3915 | FALSE | 17_To_18 | -28.567 | 0 | -31.1418 | 1 | 9298096.2055 | 2.5828 | 135.9255 | 0 | 58.8245 | 57.1768
| 15 | E-132 | 0 | To Reboiler@T3_TO_28-C2C5 | -88.3186 | 0 | -87.3915 | FALSE | V3_heat | -44.4334 | 0 | -60 | 1 | 53410657.553 | 14.8363 | 2179.8082 | 0 | 42.9581 | 28.3186
Cryogenic separation and recovery | 16 | E-118 | 0 | 31_To_35 | -154.967 | 0 | -119.4737 | 1 | To Condenser@T3_TO_27-ETHYL | -104.126 | 0 | -104.1931 | 1 | 72771687.6438 | 20.2144 | 2547.8667 | 0 | 15.3477 | 50.7739
| 17 | E-121 | 0 | CRYOTEMP | -269.2425 | 0 | -269 | FALSE | 29_To_30 | -140 | 0 | -159.1322 | 1 | 116409735.1004 | 32.336 | 452.9796 | 0 | 129 | 110.1104
| 18 | E-126 | 0 | CRYOTEMP | -270 | 0 | -269.2425 | FALSE | V5_heat | -159.1322 | 0 | -167 | 1 | 37516725.4139 | 10.4213 | 564.5013 | 0 | 110.1104 | 103
| 19 | E-127 | 0 | CRYOTEMP | -270 | 0 | -269.2425 | FALSE | V4_heat | -103.3156 | 0 | -140 | 1 | 283465028.5225 | 78.7403 | 3086.0353 | 0 | 165.9269 | 130
| 20 | E-128 | 21 | CRYOTEMP | 22 | 0 | 23 | FALSE | 24 | -75.4062 | 25 | -103.3156 | 26 | 102616308.9168 | 27 | 628.5875 | 28 | 193.8363 | 29
| 21 | E-131 | 0 | 39_To_42 | -169.2789 | 0 | -152.5813 | 1 | To Condenser@T3_TO_27-ETHYL | -104.1931 | 0 | -106.0172 | 1 | 103159142.9026 | 28.6553 | 296.1233 | 0 | 48.3881 | 63.2617
Total:
1861 MW
818 MW
Total:
1062 MW
5.3 MW

## Previous_Economic Analysis (hidden)
1. Assumption and parameters
| ASSUMPTION AND PARAMETERS | [5 empty] | PURCHASED EQUIPMENT COST ($)
| Location |  |  |  | North America |  | Reactor (R1+E1)_1245MW |  |  | 185069297.6527 | https://doi.org/10.1016/j.joule.2018.01.001
| System Cost Base Date |  |  |  | 1Q 16 |  | Flash tank
| Project Type |  |  |  | Grass roots/Clear field |  | V1 |  |  | 1476700
| Plant lifetime (y) |  |  |  | 30 |  | V2 |  |  | 1090800
| Annual operating hours (h) |  |  |  | 8000 |  | V3 |  |  | 949500
| Depreciation method |  |  |  | Straight line |  | V4 |  |  | 444700
| Interest rate (%) |  |  |  | 8 |  | V5 |  |  | 443200
| Tax rate (%) |  |  |  | 35 |  | Columns
[7 empty] | T1 |  |  | 125300
| FACTOR FOR TCI | [5 empty] | T2 |  |  | 1031800
| Total capital investment cost (TCI) |  |  |  | 5.04 |  | T3 |  |  | 3547200
| Direct plan cost |  |  |  | 3.6 |  | Heat exchanger, heater, cooler
| Purchased equipment (PE) |  |  |  | 1 |  | E2 |  |  | 12850900
| Equipment setting |  |  |  | 0.47 |  | E3 |  |  | 4429400
| Instrumentation and control |  |  |  | 0.36 |  | E4 |  |  | 8613900
| Piping |  |  |  | 0.68 |  | HX1 |  |  | 122541.25 | Douglas_KoltsegFuggvenyek estimated for HE
| Electrical installation |  |  |  | 0.11 |  | HX2 |  |  | 110944.4049
| Building and building services |  |  |  | 0.18 |  | HX3 |  |  | 1865400
| Yard improvements |  |  |  | 0.1 |  | HX4 |  |  | 409400
| Services facilities |  |  |  | 0.7 |  | HX5 |  |  | 475200
| Indirect plant cost |  |  |  | 1.44 |  | HX6 |  |  | 801700
| Engineering |  |  |  | 0.33 |  | Total |  |  | 223857883.3076
| Construction expenses |  |  |  | 0.41
| Legal expenses |  |  |  | 0.04
| Contractor's fee |  |  |  | 0.22
| Contingency |  |  |  | 0.44
2. Calculation of Production Costs and Revenue
| ECONOMIC CALCULATION | [5 empty] | Variable operating cost ($/year) | [11 empty] | lb | kg |  | Value (MM$)
| Total capital investment cost (TCI) ($) |  |  |  | 1128243731.8704 |  |  |  | Weight factor |  | Unit price |  | Total amount (year) |  | Original ($) | Changed | % |  | 1 | 0.45359 | Total capital investment cost (TCI) | 1128.2437 | 1128.2437
| Direct plan cost |  |  |  | 805888379.9075 |  | Raw materials | [7 empty] | 303066278.3637 | 303066278.3637 | 0 |  |  |  | Direct plan cost | 805.8884 | 805.8884
| Purchased equipment (PE) |  |  |  | 223857883.3076 |  | CH4 |  | 1 |  | 3.27 | $/MMBTU | 92680819.0715 | MMBTU | 303066278.3637 | 303066278.3637 | 0 | 1 MMBTU = 28.263682 m3 NG |  |  | Purchased equipment (PE) | 223.8579 | 223.8579
| Equipment setting |  |  |  | 105213205.1546 |  | Utility | [7 empty] | 937217317.5572 | 937217317.5572 | 0 |  |  |  | Equipment setting | 105.2132 | 105.2132
| Instrumentation and control |  |  |  | 80588837.9907 |  | O2 |  | 1 |  | 40 | $/ton | 358386.56 | ton | 14335462.4 | 14335462.4 | 0 |  | 14.3355 |  | Instrumentation and control | 80.5888 | 80.5888
| Piping |  |  |  | 152223360.6492 |  | Refrigeration |  | 1 |  | 8.9e-06 | $/kJ | 9695068338.36 | MJ | 86286108.2114 | 86286108.2114 | 0 |  | 86.2861 |  | Piping | 152.2234 | 152.2234
| Electrical installation |  |  |  | 24624367.1638 |  | Electricity |  | 1 |  | 0.069 | $/kWh | 8388696888 | kWh | 578820085.272 | 578820085.272 | 0 |  | 578.8201 |  | Electrical installation | 24.6244 | 24.6244
| Building and building services |  |  |  | 40294418.9954 |  | Cooling water |  | 1 |  | 0.03 | $/ton | 3396138120 | ton | 101884143.6 | 101884143.6 | 0 |  | 101.8841 |  | Building and building services | 40.2944 | 40.2944
| Yard improvements |  |  |  | 22385788.3308 |  | High pressure steam |  | 1 |  | 14.5 | $/ton | 39471.9468 | ton | 572343.2286 | 572343.2286 | 0 |  | 0.57234 |  | Yard improvements | 22.3858 | 22.3858
| Services facilities |  |  |  | 156700518.3153 |  | Low pressure steam |  | 1 |  | 10.5 | $/ton | 1147958.58 | ton | 12053565.09 | 12053565.09 | 0 |  | 12.0536 |  | Services facilities | 156.7005 | 156.7005
| Indirect plant cost |  |  |  | 322355351.963 |  | Natural gas for Fired heat |  | 1 |  | 3.27 | $/MMBTU | 43812113.075 | MMBTU | 143265609.7552 | 143265609.7552 | 0 | 1MMBTU=1055MJ, 4251 MMBTU, 0.85 ef by Gavin Towler book | 143.2656 |  | Indirect plant cost | 322.3554 | 322.3554
| Engineering |  |  |  | 73873101.4915 |  | Total | [7 empty] | 1097017986.1657 | 1097017986.1657 | 0 |  |  |  | Engineering | 73.8731 | 73.8731
| Construction expenses |  |  |  | 91781732.1561 | [15 empty] | Construction expenses | 91.7817 | 91.7817
| Legal expenses |  |  |  | 8954315.3323 |  | Annualized TPI ($/year) | [13 empty] | Legal expenses | 8.9543 | 8.9543
| Contractor's fee |  |  |  | 49248734.3277 |  | TCI |  |  |  | 1128243731.8704 |  |  | 1.311e-05 | [6 empty] | Contractor's fee | 49.2487 | 49.2487
| Contingency |  |  |  | 98497468.6554 |  | Interest rate (r) |  |  |  | 0.08 | [9 empty] | Contingency | 98.4975 | 98.4975
| Operationg cost |  |  |  | 1273992967.0509 |  | Life time (n) |  |  |  | 30 | [9 empty] | Operationg cost | 1273.993 | 1193.9256
| Variable operating cost |  |  |  | 1240283595.9209 |  | Inter.value (1+r) n |  |  |  | 10.0627 | [9 empty] | Variable operating cost | 1240.2836 | 1160.2162
| Raw materials |  |  |  | 303066278.3637 |  | Annual factor (a(r,n)) |  |  |  | 0.088827 | [9 empty] | Raw materials | 303.0663 | 303.0663
| Utilities |  |  |  | 937217317.5572 |  | Annualized TCI |  |  |  | 100218994.9373 | [9 empty] | Utilities | 937.2173 | 857.1499
| Fixed operating costs |  |  |  | 33709371.13 |  | Tax rate |  |  |  | 35% | [9 empty] | O2 | 14.3355 | 14.3355
| Operating labor cost |  |  |  | 760000 | [15 empty] | Refrigeration | 86.2861 | 78.8001
| Maintenance cost |  |  |  | 1980000 |  | Annualized TCI |  |  |  | 100218994.9373 | [9 empty] | Electricity | 578.8201 | 528.6028
| Operating charges |  |  |  | 190000 |  | Depreciation = TPI / Life time |  |  |  | 37608124.3957 |  |  |  |  | revenue |  |  |  |  | Cooling water | 101.8841 | 93.0449
| Plant overhead |  |  |  | 1370000 |  | Tax = (Profit - Depreciation)* Tax rate |  |  |  | 33713545.6763 |  |  |  |  | 0.36975 |  |  |  |  | High pressure steam | 0.57234 | 0.52269
| G&A cost |  |  |  | 29409371.13 |  | ROI = Profit - Tax |  |  |  | 100218994.9373 |  |  |  |  | 0.012596 |  |  |  |  | Low pressure steam | 12.0536 | 11.0078
| Annualized TPI (Return on investment ROI) |  |  |  | 100218994.9373 |  | Profit = Revenue - Expenses |  |  |  | 133932540.6136 |  |  |  |  | 0.043343 |  |  |  |  | Natural gas for Fired heat | 143.2656 | 130.8362
| Depreciation |  |  |  | 37608124.3957 |  | Expense = Variable + Fixed costs |  |  |  | 1273992967.0509 |  |  |  |  | 0.26592 |  |  |  |  | Fixed operating costs | 33.7094 | 33.7094
| Tax |  |  |  | 33713545.6763 |  | Expenditure ($) = revenue at MSP |  |  |  | 1407925507.6645 |  |  |  |  | 0.35174 |  |  |  |  | Annualized TCI | 100.219 | 100.219
| Profit |  |  |  | 133932540.6136 | [15 empty] | Production and credits (MM$/y) | 1407.9255 | 1327.8581
| Expense |  |  |  | 1273992967.0509 |  | Minimum selling price of ethylene - MSP ($/kg) | [13 empty] | Ethylene (99.9% vol) | 433.0351 | 433.0351
| Revenue (at break-even point) ($) |  |  |  | 1407925507.6645 |  | Production |  | Unit price |  | Total amount (year) |  |  |  | Production cost |  | 1349.4374 |  | H2 price in correlation to NG gas H2=0.1515NG+0.9287 ($/kg) |  | Hydrogen (96 %vol) | 498.9504 | 498.9504
|  | Hydrogen (96 %vol) |  |  | 498950423.142 |  | Ethylene (99.9% vol) |  | 0.97475 | $/kg | 486941333.1816 | kg | 486.9413 | kton | 474644529.0914 | $/y | 474.6445 | M$/y | Naphthalene and benzene price in correlation to ethylene price |  | Raw Acethylene (95.1 %vol) | 327.387 | 327.387
|  | Crude Naphthalene (95.7 %wt) |  |  | 16997577.1637 |  | Hydrogen (96 %vol) |  | 1.4241 | $/kg | 350360698.9246 | kg | 350.3607 | kton | 498950423.142 | $/y | 498.9504 | M$/y | Ben=0.695ethylene - 37.031/1000 ($/kg), Nap=0.5/0.65*Ben ($/kg) |  | Crude Naphthalene (95.7 %wt) | 15.4213 | 15.4213
|  | Benzene (99 %wt) |  |  | 58488061.2922 |  | Raw Acethylene (95.1 %vol) |  | 0.63359 | $/kg | 566371776.2779 | kg | 566.3718 | kton | 358844916.9752 | $/y | 358.8449 | M$/y | Acetylene = 0.65 ethylene |  | Benzene (99 %wt) | 53.0643 | 53.0643
|  | Raw Acethylene (95.1 %vol) |  |  | 358844916.9752 |  | Crude Naphthalene (95.7 %wt) |  | 0.49263 | $/kg | 34503790.1708 | kg | 34.5038 | kton | 16997577.1637 | $/y | 16.9976 | M$/y
|  | Ethylene (99.9% vol) |  |  | 474644529.0914 |  | Benzene (99 %wt) |  | 0.64042 | $/kg | 91327938.8581 | kg | 91.3279 | kton | 58488061.2922 | $/y | 58.4881 | M$/y
|  |  |  | Revenue | Production costs
|  |  | DC |  | 5.084%
|  |  | IDC |  | 2.034%
|  |  | VOC |  | 88.09% | [16 empty] | Capacity (kton/y) | Unit price ($/kg) | Sale credits (M$/y)
|  |  | FOC |  | 2.394% | [15 empty] | Hydrogen (96 %vol) | 350.3607 | 1.4241 | 498.9504
|  |  | Tax |  | 2.395% | [15 empty] | Crude Naphthalene (95.7 %wt) | 34.5038 | 0.44695 | 15.4213
|  |  | Ethylene | 32.61% | [16 empty] | Benzene (99 %wt) | 91.3279 | 0.58103 | 53.0643
|  |  | Crude Naphthalene | 1.161% | [16 empty] | Raw Acethylene (95.1 %vol) | 566.3718 | 0.57804 | 327.387
|  |  | Benzene | 3.996% | [16 empty] | Ethylene (99.9% vol) | 486.9413 | 0.8893 | 433.0351
|  |  | Raw Acethylene | 24.66%
|  |  | Hydrogen | 37.58%
Variable operating cost
|  |  | Raw material_NG |  | 24.44%
|  |  | Refrigeration |  | 6.957%
|  |  | Electricity |  | 46.67%
|  |  | Cooling water |  | 8.215%
|  |  | High pressure steam |  | 0.04615%
|  |  | Low pressure steam |  | 0.9718%
|  |  | Fuel_NG |  | 11.55%
|  |  | Other |  | 1.156%
3. Sensitivity analysis
| Based |  | 1327.8581
| Sensitivity |  | 1407.9255
Sensitivity on Total production cost
|  |  | Total production costs |  | Gap value |  | Increase (%)
|  |  | -20% | 20% | -20% | 20% | -20% | 20%
| Tax rate |  | 1318.4933 | 1339.4835 | -9.3649 | 11.6254 | -0.7053% | 0.8755%
| Interest rate |  | 1305.2199 | 1351.6878 | -22.6383 | 23.8296 | -1.705% | 1.795%
| Lifetime |  | 1333.4713 | 1325.188 | 5.6132 | -2.6701 | 0.4227% | -0.2011%
| Natural gas price |  | 1267.2449 | 1388.4714 | -60.6133 | 60.6133 | -4.565% | 4.565%
| Electricity price |  | 1222.1376 | 1433.5787 | -105.7206 | 105.7206 | -7.962% | 7.962%
| Cooling water price |  | 1309.2492 | 1346.4671 | -18.609 | 18.609 | -1.401% | 1.401%
| Refrigeration price |  | 1312.0981 | 1343.6182 | -15.76 | 15.76 | -1.187% | 1.187%
|  | 1407925507.6645 | Production costs
| 0.071182 | 100218994.9373 | Annualized TCI
| 0.023943 | 33709371.13 | Fixed operating costs
| 0.31701 | 446331888.1189 | Natural gas
| 0.061286 | 86286108.2114 | Refrigeration
| 0.41112 | 578820085.272 | Electricity
| 0.0089677 | 12625908.3186 | Steam
| 0.072365 | 101884143.6 | Cooling water
| 0.023946 | 33713545.6763 | Tax
| 0.010182 | 14335462.4 | Other

## Previous_Equipment cost (hidden)
EQUIP.ICS (Equipment)
CASE 1
Area Name | Component Name | Component Type | Total Direct Cost | Equipment Cost | Equipment Weight | Installed Weight | Name | Equipment Cost [USD] | Installed Cost [USD] | Equipment Weight [KG] | Installed Weight [KG]
|  |  | (USD) | (USD) | KG | KG | HX2 | 0 | 0 | 0 | 0
[7 empty] | E7 | 0 | 0 | 0 | 0
[7 empty] | T1DST | 34300 | 174800 | 2300 | 8824
[7 empty] | M2 | 0 | 0 | 0 | 0
[7 empty] | E2 | 15629000 | 43390000 | 950000 | 1690049
[7 empty] | T3DST | 1865200 | 3069000 | 375900 | 462692
[7 empty] | MHX2 | 5061400 | 10643900 | 654000 | 827123
R1 | R1.MIXER | C | 0 | 0 | 0 | 0 | T1-bottoms split | 0 | 0 | 0 | 0
R1 | R1.B1 | DVT CYLINDER |  |  |  |  | T1-cond | 25900 | 41400 | 2400 | 3195
R1 | R1.SPLIT | C | 0 | 0 | 0 | 0 | T1-cond acc | 16200 | 65200 | 1600 | 3196
[7 empty] | T1-overhead split | 0 | 0 | 0 | 0
Miscellaneous Flowsheet Area | HX2 | DHE TEMA EXCH |  | 0 |  |  | T1-reb | 0 | 0 | 0 | 0
Miscellaneous Flowsheet Area | E7 | DHE TEMA EXCH |  |  |  |  | T1-reflux pump | 4900 | 32000 | 130 | 1087
Miscellaneous Flowsheet Area | M2 | C | 0 | 0 | 0 | 0 | T1-tower | 95400 | 255800 | 11700 | 20146
Miscellaneous Flowsheet Area | E1 | DHE TEMA EXCH |  |  |  |  | MHX3 | 2345100 | 3753200 | 303800 | 359321
Miscellaneous Flowsheet Area | E2 | DHE TEMA EXCH | 35808000 | 12850900 | 1376100 | 2054301 | M5 | 0 | 0 | 0 | 0
Miscellaneous Flowsheet Area | T1-bottoms split | C | 0 | 0 | 0 | 0 | VAL1 | 0 | 0 | 0 | 0
Miscellaneous Flowsheet Area | T1-cond | DHE TEMA EXCH | 21400 | 9200 | 300 | 782 | V5-flash vessel | 577200 | 954600 | 113800 | 139463
Miscellaneous Flowsheet Area | T1-cond acc | DHT HORIZ DRUM | 78800 | 19000 | 2500 | 4637 | MCOMP1 | 0 | 0 | 0 | 0
Miscellaneous Flowsheet Area | T1-overhead split | C | 0 | 0 | 0 | 0 | M3 | 0 | 0 | 0 | 0
Miscellaneous Flowsheet Area | T1-reb | DRB U TUBE |  |  |  |  | MHX4 | 1744500 | 2138500 | 226200 | 265332
Miscellaneous Flowsheet Area | T1-reflux pump | DCP CENTRIF | 24600 | 4600 | 100 | 711 | T3-bottoms split | 0 | 0 | 0 | 0
Miscellaneous Flowsheet Area | T1-tower | DTW TOWER | 265400 | 92500 | 11800 | 23261 | T3-cond | 579700 | 669800 | 82800 | 88797
Miscellaneous Flowsheet Area | E3 | DHE TEMA EXCH | 7734700 | 4429400 | 690000 | 833656 | T3-cond acc | 48700 | 281800 | 6600 | 20275
Miscellaneous Flowsheet Area | M5 | C | 0 | 0 | 0 | 0 | T3-overhead split | 0 | 0 | 0 | 0
Miscellaneous Flowsheet Area | HX6 | DHE TEMA EXCH | 1241900 | 801700 | 130500 | 149901 | T3-reb | 528300 | 654800 | 69000 | 77396
Miscellaneous Flowsheet Area | C2 | DGC CENTRIF | 46112000 | 43793400 | 351600 | 589107 | T3-reflux pump | 27000 | 77500 | 930 | 3523
Miscellaneous Flowsheet Area | VAL1 | C | 0 | 0 | 0 | 0 | T3-tower | 3011600 | 4576000 | 512300 | 622567
Miscellaneous Flowsheet Area | V5-flash vessel | DVT CYLINDER | 772100 | 443200 | 89100 | 113356 | HX1 | 0 | 0 | 0 | 0
Miscellaneous Flowsheet Area | M3 | C | 0 | 0 | 0 | 0 | R2 | 0 | 0 | 0 | 0
Miscellaneous Flowsheet Area | $C-2 | C | 0 | 0 | 0 | 0 | E1 | 0 | 0 | 0 | 0
Miscellaneous Flowsheet Area | $C-1 | C | 0 | 0 | 0 | 0 | V1-flash vessel | 1785500 | 2089000 | 362800 | 384858
Miscellaneous Flowsheet Area | C1 | DGC CENTRIF |  |  |  |  | M4 | 0 | 0 | 0 | 0
Miscellaneous Flowsheet Area | T3-bottoms split | C | 0 | 0 | 0 | 0 | V3-flash vessel | 1142700 | 1375900 | 228700 | 245240
Miscellaneous Flowsheet Area | T3-cond | DHE TEMA EXCH | 1018500 | 912000 | 178000 | 185445 | M1 | 0 | 0 | 0 | 0
Miscellaneous Flowsheet Area | T3-cond acc | DHT HORIZ DRUM | 295400 | 46600 | 7900 | 25178 | V2-flash vessel | 1289400 | 1592500 | 259400 | 280277
Miscellaneous Flowsheet Area | T3-overhead split | C | 0 | 0 | 0 | 0 | MHX1 | 2914300 | 4885500 | 378900 | 459203
Miscellaneous Flowsheet Area | T3-reb | DRB U TUBE | 287100 | 75400 | 10900 | 18757 | T2-bottoms split | 0 | 0 | 0 | 0
Miscellaneous Flowsheet Area | T3-reflux pump | DCP CENTRIF | 93200 | 38400 | 1200 | 4826 | T2-cond | 142900 | 180800 | 17900 | 20059
Miscellaneous Flowsheet Area | T3-tower | DTW TOWER | 4191200 | 2474800 | 437800 | 580967 | T2-cond acc | 34100 | 185600 | 4500 | 12245
Miscellaneous Flowsheet Area | HX3 | DHE TEMA EXCH | 2214600 | 1865400 | 302400 | 341321 | T2-overhead split | 0 | 0 | 0 | 0
Miscellaneous Flowsheet Area | HX1 | DHE TEMA EXCH |  |  |  |  | T2-reb | 642900 | 746500 | 79000 | 86064
Miscellaneous Flowsheet Area | R2 | DAT REACTOR |  |  |  |  | T2-reflux pump | 10300 | 48700 | 360 | 1948
Miscellaneous Flowsheet Area | E4 | DHE TEMA EXCH | 9050100 | 8613900 | 1362500 | 1396254 | T2-tower | 261400 | 606800 | 43100 | 64698
Miscellaneous Flowsheet Area | V1-flash vessel | DVT CYLINDER | 1744800 | 1476700 | 312300 | 335000 | V4-flash vessel | 689100 | 1072300 | 133200 | 158951
Miscellaneous Flowsheet Area | $C-3 | C | 0 | 0 | 0 | 0 | T2DST | 139000 | 432400 | 20900 | 39177
Miscellaneous Flowsheet Area | M4 | C | 0 | 0 | 0 | 0 | MCOMP2 | 61512900 | 64613000 | 459200 | 740769
Miscellaneous Flowsheet Area | V3-flash vessel | DVT CYLINDER | 1188400 | 949500 | 196700 | 212893 | R1.B1 | 0 | 0 | 0 | 0
Miscellaneous Flowsheet Area | M1 | C | 0 | 0 | 0 | 0 | R1.B2 | 0 | 0 | 0 | 0
Miscellaneous Flowsheet Area | V2-flash vessel | DVT CYLINDER | 1361400 | 1090800 | 228400 | 249955
Miscellaneous Flowsheet Area | T2-bottoms split | C | 0 | 0 | 0 | 0
Miscellaneous Flowsheet Area | T2-cond | DHE TEMA EXCH | 511300 | 450700 | 77000 | 80851
Miscellaneous Flowsheet Area | T2-cond acc | DHT HORIZ DRUM | 252900 | 51700 | 11400 | 24412
Miscellaneous Flowsheet Area | T2-overhead split | C | 0 | 0 | 0 | 0
Miscellaneous Flowsheet Area | T2-reb | DRB U TUBE | 277000 | 82400 | 11600 | 18931
Miscellaneous Flowsheet Area | T2-reflux pump | DCP CENTRIF | 71400 | 18600 | 690 | 4196
Miscellaneous Flowsheet Area | T2-tower | DTW TOWER | 926800 | 428400 | 73200 | 112727
Miscellaneous Flowsheet Area | HX5 | DHE TEMA EXCH | 785000 | 475200 | 78000 | 90521
Miscellaneous Flowsheet Area | HX4 | DHE TEMA EXCH | 617800 | 409400 | 66600 | 76123
Miscellaneous Flowsheet Area | V4-flash vessel | DVT CYLINDER | 756700 | 444700 | 87300 | 110404

## DB_Aspen simulation_previous (hidden)
Process scheme
Stream information
| Units | 1-CH4 | 2-H2 | 3 | 4 | 5 | 6 | 7 | 8 | 9 | 10 | 11 | 12-NAP | 13 | 14 | 15 | 16 | 17 | 18 | 19 | 20-BEN | 21 | 22 | 23 | 24 | 25 | 26 | 27-ETHYL | 28-C2 | 29 | 30 | 31 | 32 | 33 | 34 | 35 | 36 | 37-H2 | 38 | 39 | 40 | 41 | 42 | 43 | 44 | 46 | 47 | 48 | 49-COKE | 50-O2 | 51 | 52 | 53 | 54-CO2
Description
From |  |  |  | M1 | HX1 | HX2 | E1 | R1 | HX1 | E2 | C1 | E3 | V1 | V1 | C2 | HX3 | V2 | V2 | HX4 | V3 | T1 | T1 | V3 | HX5 | E4 | V4 | T2 | T3 | T3 | V4 | HX6 | V5 | HX6 | HX5 | HX4 | HX3 | M4 | M4 | V5 | VAL1 | HX6 | HX5 | HX3 | M2 | M2 | HX5 | M3 | M3 | R1 |  | M5 | E7 | R2 | HX2
To |  | M1 | M1 | HX1 | HX2 | E1 | R1 | HX1 | E2 | C1 | E3 | V1 |  | C2 | HX3 | V2 | V1 | HX4 | V3 | T1 |  | V3 | HX5 | E4 | V4 | T2 | T3 |  |  | HX6 | V5 | HX6 | HX5 | HX4 | HX3 | M4 | M1 |  | VAL1 | HX6 | HX5 | HX3 | M2 | M1 |  | M3 | M1 |  | M5 | M5 | E7 | R2 | HX2
Stream Class |  | CONVEN | CONVEN | CONVEN | CONVEN | CONVEN | CONVEN | CONVEN | CONVEN | CONVEN | CONVEN | CONVEN | CONVEN | CONVEN | CONVEN | CONVEN | CONVEN | CONVEN | CONVEN | CONVEN | CONVEN | CONVEN | CONVEN | CONVEN | CONVEN | CONVEN | CONVEN | CONVEN | CONVEN | CONVEN | CONVEN | CONVEN | CONVEN | CONVEN | CONVEN | CONVEN | CONVEN | CONVEN | CONVEN | CONVEN | CONVEN | CONVEN | CONVEN | CONVEN | CONVEN | CONVEN | CONVEN | CONVEN | CONVEN | CONVEN | CONVEN | CONVEN | CONVEN | CONVEN
Maximum Relative Error
Cost Flow | $/hr | 68.077 | 0 | [9 empty] | 215.6489 | [7 empty] | 7421.0545 | [6 empty] | 60265.0137 | 0 | [8 empty] | 58212.7002 | [11 empty] | 1791.9328
MIXED Substream
Phase |  | Vapor Phase | Vapor Phase | Vapor Phase | Vapor Phase | Vapor Phase | Vapor Phase | Vapor Phase | Vapor Phase | Vapor Phase | Vapor Phase |  | Liquid Phase | Vapor Phase | Vapor Phase |  | Liquid Phase | Vapor Phase |  | Liquid Phase | Liquid Phase | Vapor Phase | Vapor Phase |  |  | Liquid Phase | Liquid Phase | Liquid Phase | Liquid Phase | Vapor Phase |  | Vapor Phase | Vapor Phase | Vapor Phase | Vapor Phase | Vapor Phase | Vapor Phase | Vapor Phase | Liquid Phase |  |  | Vapor Phase | Vapor Phase | Vapor Phase | Vapor Phase | Vapor Phase | Vapor Phase | Vapor Phase | Liquid Phase | Vapor Phase |  |  | Vapor Phase | Vapor Phase
Temperature | C | 30 | 1114 | -10.5547 | 660.5913 | 732.9689 | 1230 | 1230 | 670.5985 | 30 | 451.5734 | 30 | 30 | 30 | 72.1782 | 5 | 5 | 5 | -60 | -60 | 250.686 | -5.3203 | -60 | -78.1593 | -167 | -140 | -47.2071 | -104.1348 | -85.1061 | -140 | -152.4568 | -167 | -157 | -157 | -79.8088 | -2 | -2 | 743 | -167 | -169.1392 | -162 | -123 | -96.0074 | -96.0074 | -96.0074 | -71 | -71 | -71 | 1230 | 30 | 876.4908 | 35 | 7712.0183 | 742.9648
Pressure | bar | 1.013 | 1.013 | 1.013 | 1.013 | 1.013 | 1.013 | 1.013 | 1.013 | 1 | 20 | 20 | 20 | 20 | 30 | 30 | 30 | 30 | 30 | 30 | 30 | 30 | 30 | 30 | 30 | 30 | 10 | 1.013 | 1.013 | 30 | 30 | 30 | 30 | 30 | 30 | 30 | 30 | 30 | 30 | 1.013 | 1.013 | 1.013 | 1.013 | 1.013 | 1.013 | 10 | 10 | 10 | 1.013 | 10 | 1.013 | 1.013 | 1.013 | 1.013
Molar Vapor Fraction |  | 1 | 1 | 1 | 1 | 1 | 1 | 1 | 1 | 1 | 1 | 0.99989 | 0 | 1 | 1 | 0.99995 | 0 | 1 | 0.99929 | 0 | 0 | 1 | 1 | 0.99997 | 0.87923 | 0 | 0 | 0 | 0 | 1 | 0.98156 | 1 | 1 | 1 | 1 | 1 | 1 | 1 | 0 | 0.050558 | 0.37095 | 1 | 1 | 1 | 1 | 1 | 1 | 1 | 0 | 1 | 0.50143 | 0.50143 | 1 | 1
Molar Liquid Fraction |  | 0 | 0 | 0 | 0 | 0 | 0 | 0 | 0 | 0 | 0 | 0.00011498 | 1 | 0 | 0 | 4.7627e-05 | 1 | 0 | 0.00071207 | 1 | 1 | 0 | 0 | 3.3276e-05 | 0.12077 | 1 | 1 | 1 | 1 | 0 | 0.018437 | 0 | 0 | 0 | 0 | 0 | 0 | 0 | 1 | 0.94944 | 0.62905 | 0 | 0 | 0 | 0 | 0 | 0 | 0 | 1 | 0 | 0.49857 | 0.49857 | 0 | 0
Molar Solid Fraction |  | 0 | 0 | 0 | 0 | 0 | 0 | 0 | 0 | 0 | 0 | 0 | 0 | 0 | 0 | 0 | 0 | 0 | 0 | 0 | 0 | 0 | 0 | 0 | 0 | 0 | 0 | 0 | 0 | 0 | 0 | 0 | 0 | 0 | 0 | 0 | 0 | 0 | 0 | 0 | 0 | 0 | 0 | 0 | 0 | 0 | 0 | 0 | 0 | 0 | 0 | 0 | 0 | 0
Mass Vapor Fraction |  | 1 | 1 | 1 | 1 | 1 | 1 | 1 | 1 | 1 | 1 | 0.99677 | 0 | 1 | 1 | 0.99878 | 0 | 1 | 0.98822 | 0 | 0 | 1 | 1 | 0.99949 | 0.49826 | 0 | 0 | 0 | 0 | 1 | 0.91394 | 1 | 1 | 1 | 1 | 1 | 1 | 1 | 0 | 0.028881 | 0.35068 | 1 | 1 | 1 | 1 | 1 | 1 | 1 | 0 | 1 | 0.72822 | 0.72822 | 1 | 1
Mass Liquid Fraction |  | 0 | 0 | 0 | 0 | 0 | 0 | 0 | 0 | 0 | 0 | 0.0032321 | 1 | 0 | 0 | 0.0012158 | 1 | 0 | 0.011776 | 1 | 1 | 2.2756e-07 | 0 | 0.00050852 | 0.50174 | 1 | 1 | 1 | 1 | 0 | 0.086059 | 0 | 0 | 0 | 0 | 0 | 0 | 0 | 1 | 0.97112 | 0.64932 | 0 | 0 | 0 | 0 | 0 | 0 | 0 | 1 | 0 | 0.27178 | 0.27178 | 0 | 0
Mass Solid Fraction |  | 0 | 0 | 0 | 0 | 0 | 0 | 0 | 0 | 0 | 0 | 0 | 0 | 0 | 0 | 0 | 0 | 0 | 0 | 0 | 0 | 0 | 0 | 0 | 0 | 0 | 0 | 0 | 0 | 0 | 0 | 0 | 0 | 0 | 0 | 0 | 0 | 0 | 0 | 0 | 0 | 0 | 0 | 0 | 0 | 0 | 0 | 0 | 0 | 0 | 0 | 0 | 0 | 0
Molar Enthalpy | kcal/mol | -17.7605 | 7.8047 | -3.4822 | 1.9033 | 2.5568 | 7.3824 | 8.8734 | 3.7081 | -1.3828 | 1.8696 | -1.3919 | 22.6344 | -1.3944 | -1.0891 | -1.5799 | 19.3272 | -1.5809 | -2.0524 | 12.1075 | 21.0983 | 31.6532 | -2.0597 | -2.1894 | -3.0777 | 5.1492 | 30.0417 | 8.2025 | 45.9439 | -3.0665 | -3.1888 | -1.9705 | -1.8996 | -1.8996 | -1.3658 | -0.82875 | -0.82875 | -0.82875 | -20.0017 | -20.0017 | -19.2816 | -17.6952 | -17.4787 | -17.4787 | -17.4787 | -18.1492 | -18.1492 | -18.1492 | 45.2068 | 0.012848 | 22.5451 | 9.1851 | 18.3177 | -85.2908
Mass Enthalpy | kcal/kg | -1107.0705 | 3871.6156 | -751.3036 | 410.6405 | 551.6275 | 1592.7755 | 2029.2581 | 848.0029 | -316.2402 | 427.5605 | -318.3076 | 184.214 | -319.831 | -249.7936 | -362.3753 | 173.6526 | -363.0278 | -471.2967 | 168.1653 | 269.0749 | 1347.2084 | -478.0957 | -508.2141 | -714.4041 | 238.0189 | 1107.9663 | 292.4337 | 1742.9977 | -856.0015 | -890.148 | -782.4649 | -754.3027 | -754.3027 | -542.3553 | -329.0874 | -329.0874 | -329.0874 | -1253.2058 | -1253.2058 | -1208.0825 | -1108.6898 | -1095.1227 | -1095.1227 | -1095.1227 | -1160.3023 | -1160.3023 | -1160.3023 | 3763.7857 | 0.40151 | 1023.2185 | 416.8681 | 416.8681 | -1941.0226
Molar Entropy | cal/mol-K | -19.1181 | 10.9056 | -3.4787 | 6.4603 | 7.1342 | 11.0172 | 11.8744 | 7.5963 | -1.2521 | -0.54941 | -7.236 | -81.2682 | -7.2277 | -7.0938 | -8.674 | -77.5814 | -8.6707 | -10.6011 | -61.5879 | -37.9812 | -3.6318 | -10.5639 | -11.2001 | -17.4909 | -32.7711 | -18.2842 | -36.752 | -13.6766 | -13.8617 | -14.8314 | -14.3009 | -13.6624 | -13.6624 | -10.1351 | -7.8013 | -7.8013 | -7.8013 | -44.2487 | -43.8754 | -37.2964 | -23.625 | -22.2987 | -22.2987 | -22.2987 | -26.4016 | -26.4016 | -26.4016 | 2.0553 | -4.4883 | 3.6736 | -17.9703 | 44.2588 | 14.1978
Mass Entropy | cal/gm-K | -1.1917 | 5.4099 | -0.75054 | 1.3938 | 1.5392 | 2.377 | 2.7156 | 1.7372 | -0.28634 | -0.12564 | -1.6548 | -0.66142 | -1.6578 | -1.6271 | -1.9895 | -0.69706 | -1.9911 | -2.4344 | -0.85542 | -0.48439 | -0.15458 | -2.4521 | -2.5998 | -4.06 | -1.5148 | -0.67434 | -1.3103 | -0.51886 | -3.8695 | -4.1402 | -5.6788 | -5.4252 | -5.4252 | -4.0245 | -3.0978 | -3.0978 | -3.0978 | -2.7724 | -2.749 | -2.3368 | -1.4802 | -1.3971 | -1.3971 | -1.3971 | -1.6879 | -1.6879 | -1.6879 | 0.17112 | -0.14027 | 0.16673 | -0.81559 | 1.0072 | 0.32311
Molar Density | kmol/cum | 0.040273 | 0.0087821 | 0.0464 | 0.013046 | 0.012107 | 0.0081043 | 0.0081044 | 0.012907 | 0.03967 | 0.33031 | 0.79118 | 7.8947 | 0.7911 | 1.0379 | 1.2932 | 8.704 | 1.2932 | 1.7048 | 13.0247 | 6.6905 | 1.7858 | 1.7038 | 1.8725 | 3.965 | 27.1099 | 19.7634 | 22.057 | 24.4872 | 2.8178 | 3.1888 | 3.5516 | 3.2051 | 3.2051 | 1.861 | 1.3193 | 1.3193 | 1.3193 | 30.3842 | 2.1904 | 0.30262 | 0.082419 | 0.069479 | 0.069479 | 0.069479 | 0.63897 | 0.63897 | 0.63897 | 48.748 | 0.39967 | 0.021126 | 0.078845 | 0.0015257 | 0.011988
Mass Density | kg/cum | 0.64609 | 0.017704 | 0.21506 | 0.060465 | 0.056116 | 0.037563 | 0.035438 | 0.05644 | 0.17347 | 1.4443 | 3.4596 | 970.0255 | 3.4491 | 4.5249 | 5.6382 | 968.7421 | 5.6314 | 7.424 | 937.7491 | 524.6064 | 41.9581 | 7.34 | 8.0668 | 17.0818 | 586.4847 | 535.8694 | 618.6768 | 645.4619 | 10.0942 | 11.4234 | 8.944 | 8.0715 | 8.0715 | 4.6865 | 3.3224 | 3.3224 | 3.3224 | 484.9461 | 34.9603 | 4.8299 | 1.3155 | 1.1089 | 1.1089 | 1.1089 | 9.9946 | 9.9946 | 9.9946 | 585.5127 | 12.7889 | 0.46549 | 1.7372 | 0.067043 | 0.52675
Enthalpy Flow | Gcal/hr | -234.2037 | 7.8047e-08 | -772.965 | 422.48 | 567.5319 | 1638.698 | 2053.6345 | 858.1895 | -320.0391 | 432.6966 | -322.1312 | 0.79451 | -322.6573 | -252.001 | -365.5776 | 0.213 | -365.7906 | -474.8834 | 1.9958 | 3.0718 | 0.60939 | -476.2762 | -506.2801 | -711.6854 | 47.8747 | 145.8794 | 17.7998 | 123.3981 | -680.5692 | -707.7176 | -402.7478 | -388.2522 | -388.2522 | -279.1594 | -169.3868 | -154.9744 | -14.4124 | -351.376 | -351.376 | -338.7243 | -310.8564 | -307.0524 | -303.9819 | -3.0705 | -80.6111 | -79.805 | -0.80611 | 62.928 | 0.017987 | 62.946 | 25.6447 | 25.6447 | -119.4072
Average MW |  | 16.0428 | 2.0159 | 4.6349 | 4.6349 | 4.6349 | 4.6349 | 4.3727 | 4.3727 | 4.3727 | 4.3727 | 4.3727 | 122.8701 | 4.3598 | 4.3598 | 4.3598 | 111.298 | 4.3547 | 4.3547 | 71.9976 | 78.4106 | 23.4954 | 4.3081 | 4.3081 | 4.3081 | 21.6336 | 27.1143 | 28.049 | 26.3591 | 3.5823 | 3.5823 | 2.5183 | 2.5183 | 2.5183 | 2.5183 | 2.5183 | 2.5183 | 2.5183 | 15.9605 | 15.9605 | 15.9605 | 15.9605 | 15.9605 | 15.9605 | 15.9605 | 15.6417 | 15.6417 | 15.6417 | 12.011 | 31.9988 | 22.0335 | 22.0335 | 43.9412 | 43.9412
Mole Flows | kmol/hr | 13186.8 | 1e-05 | 221973.9076 | 221973.9076 | 221973.9076 | 221973.9076 | 231437.8484 | 231437.8484 | 231437.8484 | 231437.8484 | 231437.8484 | 35.1019 | 231393.4508 | 231393.4508 | 231393.4508 | 11.0205 | 231382.4304 | 231382.4304 | 164.8428 | 145.5924 | 19.2519 | 231236.8395 | 231236.8395 | 231236.8395 | 9297.484 | 4855.8969 | 2170.0515 | 2685.8454 | 221939.3554 | 221939.3554 | 204388.9339 | 204388.9339 | 204388.9339 | 204388.9339 | 204388.9339 | 186998.3389 | 17390.5951 | 17567.2701 | 17567.2701 | 17567.2701 | 17567.2701 | 17567.2701 | 17391.5974 | 175.6727 | 4441.5872 | 4397.1713 | 44.4159 | 1392.0025 | 1400 | 2792.0025 | 2792.0025 | 1400 | 1400
H2 | kmol/hr | 0 | 1e-05 | 180869.0102 | 180869.0102 | 180869.0102 | 180869.0102 | 197643.8369 | 197643.8369 | 197643.8369 | 197643.8369 | 197643.8369 | 0.20996 | 197626.3849 | 197626.3849 | 197626.3849 | 0.089658 | 197626.2953 | 197626.2953 | 1.0236 | 5.7436e-08 | 1.0237 | 197626.2953 | 197626.2953 | 197626.2953 | 127.1653 | 1.0539e-09 | 1.0539e-09 | 2.1702e-39 | 197499.13 | 197499.13 | 197069.3039 | 197069.3039 | 197069.3039 | 197069.3039 | 197069.3039 | 180301.5053 | 16767.7985 | 446.0719 | 446.0719 | 446.0719 | 446.0719 | 446.0719 | 441.6112 | 4.4607 | 127.1653 | 125.8937 | 1.2717 | 0 | 0 | 0 | 0 | 0 | 0
CH4 | kmol/hr | 13186.8 | 0 | 40695.9349 | 40695.9349 | 40695.9349 | 40695.9349 | 28344.5365 | 28344.5365 | 28344.5365 | 28344.5365 | 28344.5365 | 0.20312 | 28341.9605 | 28341.9605 | 28341.9605 | 0.11236 | 28341.8481 | 28341.8481 | 3.1935 | 7.4918e-06 | 3.1937 | 28341.8483 | 28341.8483 | 28341.8483 | 4314.6358 | 0.43146 | 0.43146 | 1.1295e-14 | 24027.2126 | 24027.2126 | 7317.8218 | 7317.8218 | 7317.8218 | 7317.8218 | 7317.8218 | 6695.1791 | 622.6427 | 16709.9935 | 16709.9935 | 16709.9935 | 16709.9935 | 16709.9935 | 16542.8935 | 167.0999 | 4314.2043 | 4271.0623 | 43.142 | 0 | 0 | 0 | 0 | 0 | 0
C2H6 | kmol/hr | 0 | 0 | 3.8576 | 3.8576 | 3.8576 | 3.8576 | 126.3571 | 126.3571 | 126.3571 | 126.3571 | 126.3571 | 0.0063582 | 126.3437 | 126.3437 | 126.3437 | 0.0042551 | 126.3394 | 126.3394 | 0.26026 | 0.00010754 | 0.26017 | 126.3393 | 126.3393 | 126.3393 | 122.4426 | 122.4425 | 9.4418e-13 | 122.4425 | 3.8968 | 3.8968 | 0.0032801 | 0.0032801 | 0.0032801 | 0.0032801 | 0.0032801 | 0.003001 | 0.00027909 | 3.8935 | 3.8935 | 3.8935 | 3.8935 | 3.8935 | 3.8546 | 0.038935 | 2.751e-05 | 2.7235e-05 | 2.751e-07 | 0 | 0 | 0 | 0 | 0 | 0
C2H4 | kmol/hr | 0 | 0 | 338.4762 | 338.4762 | 338.4762 | 338.4762 | 2511.5369 | 2511.5369 | 2511.5369 | 2511.5369 | 2511.5369 | 0.084735 | 2511.2666 | 2511.2666 | 2511.2666 | 0.05482 | 2511.2118 | 2511.2118 | 2.859 | 0.00037485 | 2.8589 | 2511.2117 | 2511.2117 | 2511.2117 | 2169.3989 | 2169.1826 | 2167.0134 | 2.1692 | 341.8128 | 341.8128 | 1.7671 | 1.7671 | 1.7671 | 1.7671 | 1.7671 | 1.6167 | 0.15035 | 340.0459 | 340.0459 | 340.0459 | 340.0459 | 340.0459 | 336.6454 | 3.4005 | 0.21627 | 0.2141 | 0.0021627 | 0 | 0 | 0 | 0 | 0 | 0
C2H2 | kmol/hr | 0 | 0 | 66.6287 | 66.6287 | 66.6287 | 66.6287 | 2624.5266 | 2624.5266 | 2624.5266 | 2624.5266 | 2624.5266 | 0.14816 | 2624.2552 | 2624.2552 | 2624.2552 | 0.11037 | 2624.1448 | 2624.1448 | 11.9047 | 0.0046312 | 11.901 | 2624.1412 | 2624.1412 | 2624.1412 | 2556.8379 | 2556.8366 | 2.6066 | 2554.23 | 67.3033 | 67.3033 | 0.037903 | 0.037903 | 0.037903 | 0.037903 | 0.037903 | 0.034678 | 0.003225 | 67.2654 | 67.2654 | 67.2654 | 67.2654 | 67.2654 | 66.5927 | 0.67265 | 0.0012492 | 0.0012367 | 1.2492e-05 | 0 | 0 | 0 | 0 | 0 | 0
C3-C5 | kmol/hr | 0 | 0 | 0 | 0 | 0 | 0 | 0 | 0 | 0 | 0 | 0 | 0 | 0 | 0 | 0 | 0 | 0 | 0 | 0 | 0 | 0 | 0 | 0 | 0 | 0 | 0 | 0 | 0 | 0 | 0 | 0 | 0 | 0 | 0 | 0 | 0 | 0 | 0 | 0 | 0 | 0 | 0 | 0 | 0 | 0 | 0 | 0 | 0 | 0 | 0 | 0 | 0 | 0
BEN | kmol/hr | 0 | 0 | 3.6e-07 | 3.6e-07 | 3.6e-07 | 3.6e-07 | 153.9855 | 153.9855 | 153.9855 | 153.9855 | 153.9855 | 2.2504 | 154.6162 | 154.6162 | 154.6162 | 2.8943 | 151.7219 | 151.7219 | 144.7327 | 144.7183 | 0.014474 | 7.0036 | 7.0036 | 7.0036 | 7.0036 | 7.0036 | 5.2571e-239 | 7.0036 | 3.6363e-07 | 3.6363e-07 | 7.8262e-17 | 7.8262e-17 | 7.8262e-17 | 7.8262e-17 | 7.8262e-17 | 7.1603e-17 | 6.659e-18 | 3.6363e-07 | 3.6363e-07 | 3.6363e-07 | 3.6363e-07 | 3.6363e-07 | 3.6e-07 | 3.6363e-09 | 2.5259e-26 | 2.5006e-26 | 2.5259e-28 | 0 | 0 | 0 | 0 | 0 | 0
NAP | kmol/hr | 0 | 0 | 1.8118e-56 | 1.8118e-56 | 1.8118e-56 | 1.8118e-56 | 33.0689 | 33.0689 | 33.0689 | 33.0689 | 33.0689 | 32.1991 | 8.6238 | 8.6238 | 8.6238 | 7.7547 | 0.86904 | 0.86904 | 0.86904 | 0.86904 | 7.8992e-11 | 7.4871e-06 | 7.4871e-06 | 7.4871e-06 | 7.4871e-06 | 7.4871e-06 | 0 | 7.4871e-06 | 8.0486e-20 | 8.0486e-20 | 0 | 0 | 0 | 0 | 0 | 0 | 0 | 0 | 0 | 0 | 0 | 0 | 0 | 0 | 1.8301e-56 | 1.8118e-56 | 1.8301e-58 | 0 | 0 | 0 | 0 | 0 | 0
C | kmol/hr | 0 | 0 | 0 | 0 | 0 | 0 | 0 | 0 | 0 | 0 | 0 | 0 | 0 | 0 | 0 | 0 | 0 | 0 | 0 | 0 | 0 | 0 | 0 | 0 | 0 | 0 | 0 | 0 | 0 | 0 | 0 | 0 | 0 | 0 | 0 | 0 | 0 | 0 | 0 | 0 | 0 | 0 | 0 | 0 | 0 | 0 | 0 | 1392.0025 | 0 | 1392.0025 | 1392.0025 | 0 | 0
WATER | kmol/hr | 0 | 0 | 0 | 0 | 0 | 0 | 0 | 0 | 0 | 0 | 0 | 0 | 0 | 0 | 0 | 0 | 0 | 0 | 0 | 0 | 0 | 0 | 0 | 0 | 0 | 0 | 0 | 0 | 0 | 0 | 0 | 0 | 0 | 0 | 0 | 0 | 0 | 0 | 0 | 0 | 0 | 0 | 0 | 0 | 0 | 0 | 0 | 0 | 0 | 0 | 0 | 0 | 0
O2 | kmol/hr | 0 | 0 | 0 | 0 | 0 | 0 | 0 | 0 | 0 | 0 | 0 | 0 | 0 | 0 | 0 | 0 | 0 | 0 | 0 | 0 | 0 | 0 | 0 | 0 | 0 | 0 | 0 | 0 | 0 | 0 | 0 | 0 | 0 | 0 | 0 | 0 | 0 | 0 | 0 | 0 | 0 | 0 | 0 | 0 | 0 | 0 | 0 | 0 | 1400 | 1400 | 1400 | 7.9975 | 7.9975
CO2 | kmol/hr | 0 | 0 | 0 | 0 | 0 | 0 | 0 | 0 | 0 | 0 | 0 | 0 | 0 | 0 | 0 | 0 | 0 | 0 | 0 | 0 | 0 | 0 | 0 | 0 | 0 | 0 | 0 | 0 | 0 | 0 | 0 | 0 | 0 | 0 | 0 | 0 | 0 | 0 | 0 | 0 | 0 | 0 | 0 | 0 | 0 | 0 | 0 | 0 | 0 | 0 | 0 | 1392.0025 | 1392.0025
Mole Fractions
H2 |  | 0 | 1 | 0.81482 | 0.81482 | 0.81482 | 0.81482 | 0.85398 | 0.85398 | 0.85398 | 0.85398 | 0.85398 | 0.0059815 | 0.85407 | 0.85407 | 0.85407 | 0.0081356 | 0.85411 | 0.85411 | 0.0062098 | 3.945e-10 | 0.053175 | 0.85465 | 0.85465 | 0.85465 | 0.013677 | 2.1703e-13 | 4.8565e-13 | 8.0803e-43 | 0.88988 | 0.88988 | 0.96419 | 0.96419 | 0.96419 | 0.96419 | 0.96419 | 0.96419 | 0.96419 | 0.025392 | 0.025392 | 0.025392 | 0.025392 | 0.025392 | 0.025392 | 0.025392 | 0.028631 | 0.028631 | 0.028631 | 0 | 0 | 0 | 0 | 0 | 0
CH4 |  | 1 | 0 | 0.18334 | 0.18334 | 0.18334 | 0.18334 | 0.12247 | 0.12247 | 0.12247 | 0.12247 | 0.12247 | 0.0057867 | 0.12248 | 0.12248 | 0.12248 | 0.010195 | 0.12249 | 0.12249 | 0.019373 | 5.1457e-08 | 0.16589 | 0.12257 | 0.12257 | 0.12257 | 0.46406 | 8.8853e-05 | 0.00019883 | 4.2054e-18 | 0.10826 | 0.10826 | 0.035803 | 0.035803 | 0.035803 | 0.035803 | 0.035803 | 0.035803 | 0.035803 | 0.9512 | 0.9512 | 0.9512 | 0.9512 | 0.9512 | 0.9512 | 0.9512 | 0.97132 | 0.97132 | 0.97132 | 0 | 0 | 0 | 0 | 0 | 0
C2H6 |  | 0 | 0 | 1.7379e-05 | 1.7379e-05 | 1.7379e-05 | 1.7379e-05 | 0.00054597 | 0.00054597 | 0.00054597 | 0.00054597 | 0.00054597 | 0.00018113 | 0.00054601 | 0.00054601 | 0.00054601 | 0.00038611 | 0.00054602 | 0.00054602 | 0.0015788 | 7.3865e-07 | 0.013514 | 0.00054636 | 0.00054636 | 0.00054636 | 0.013169 | 0.025215 | 4.351e-16 | 0.045588 | 1.7558e-05 | 1.7558e-05 | 1.6048e-08 | 1.6048e-08 | 1.6048e-08 | 1.6048e-08 | 1.6048e-08 | 1.6048e-08 | 1.6048e-08 | 0.00022163 | 0.00022163 | 0.00022163 | 0.00022163 | 0.00022163 | 0.00022163 | 0.00022163 | 6.1938e-09 | 6.1938e-09 | 6.1938e-09 | 0 | 0 | 0 | 0 | 0 | 0
C2H4 |  | 0 | 0 | 0.0015248 | 0.0015248 | 0.0015248 | 0.0015248 | 0.010852 | 0.010852 | 0.010852 | 0.010852 | 0.010852 | 0.002414 | 0.010853 | 0.010853 | 0.010853 | 0.0049743 | 0.010853 | 0.010853 | 0.017344 | 2.5746e-06 | 0.1485 | 0.01086 | 0.01086 | 0.01086 | 0.23333 | 0.44671 | 0.9986 | 0.00080762 | 0.0015401 | 0.0015401 | 8.6458e-06 | 8.6458e-06 | 8.6458e-06 | 8.6458e-06 | 8.6458e-06 | 8.6458e-06 | 8.6458e-06 | 0.019357 | 0.019357 | 0.019357 | 0.019357 | 0.019357 | 0.019357 | 0.019357 | 4.8691e-05 | 4.8691e-05 | 4.8691e-05 | 0 | 0 | 0 | 0 | 0 | 0
C2H2 |  | 0 | 0 | 0.00030016 | 0.00030016 | 0.00030016 | 0.00030016 | 0.01134 | 0.01134 | 0.01134 | 0.01134 | 0.01134 | 0.0042207 | 0.011341 | 0.011341 | 0.011341 | 0.010015 | 0.011341 | 0.011341 | 0.072218 | 3.1809e-05 | 0.61817 | 0.011348 | 0.011348 | 0.011348 | 0.275 | 0.52654 | 0.0012012 | 0.951 | 0.00030325 | 0.00030325 | 1.8545e-07 | 1.8545e-07 | 1.8545e-07 | 1.8545e-07 | 1.8545e-07 | 1.8545e-07 | 1.8545e-07 | 0.003829 | 0.003829 | 0.003829 | 0.003829 | 0.003829 | 0.003829 | 0.003829 | 2.8125e-07 | 2.8125e-07 | 2.8125e-07 | 0 | 0 | 0 | 0 | 0 | 0
C3-C5 |  | 0 | 0 | 0 | 0 | 0 | 0 | 0 | 0 | 0 | 0 | 0 | 0 | 0 | 0 | 0 | 0 | 0 | 0 | 0 | 0 | 0 | 0 | 0 | 0 | 0 | 0 | 0 | 0 | 0 | 0 | 0 | 0 | 0 | 0 | 0 | 0 | 0 | 0 | 0 | 0 | 0 | 0 | 0 | 0 | 0 | 0 | 0 | 0 | 0 | 0 | 0 | 0 | 0
BEN |  | 0 | 0 | 1.6218e-12 | 1.6218e-12 | 1.6218e-12 | 1.6218e-12 | 0.00066534 | 0.00066534 | 0.00066534 | 0.00066534 | 0.00066534 | 0.064112 | 0.0006682 | 0.0006682 | 0.0006682 | 0.26263 | 0.00065572 | 0.00065572 | 0.878 | 0.994 | 0.00075184 | 3.0288e-05 | 3.0288e-05 | 3.0288e-05 | 0.00075328 | 0.0014423 | 2.4226e-242 | 0.0026076 | 1.6384e-12 | 1.6384e-12 | 3.8291e-22 | 3.8291e-22 | 3.8291e-22 | 3.8291e-22 | 3.8291e-22 | 3.8291e-22 | 3.8291e-22 | 2.0699e-11 | 2.0699e-11 | 2.0699e-11 | 2.0699e-11 | 2.0699e-11 | 2.0699e-11 | 2.0699e-11 | 5.6869e-30 | 5.6869e-30 | 5.6869e-30 | 0 | 0 | 0 | 0 | 0 | 0
NAP |  | 0 | 0 | 8.1623e-62 | 8.1623e-62 | 8.1623e-62 | 8.1623e-62 | 0.00014288 | 0.00014288 | 0.00014288 | 0.00014288 | 0.00014288 | 0.9173 | 3.7269e-05 | 3.7269e-05 | 3.7269e-05 | 0.70366 | 3.7559e-06 | 3.7559e-06 | 0.0052719 | 0.005969 | 4.1031e-12 | 3.2378e-11 | 3.2378e-11 | 3.2378e-11 | 8.0528e-10 | 1.5419e-09 | 0 | 2.7876e-09 | 3.6265e-25 | 3.6265e-25 | 0 | 0 | 0 | 0 | 0 | 0 | 0 | 0 | 0 | 0 | 0 | 0 | 0 | 0 | 4.1204e-60 | 4.1204e-60 | 4.1204e-60 | 0 | 0 | 0 | 0 | 0 | 0
C |  | 0 | 0 | 0 | 0 | 0 | 0 | 0 | 0 | 0 | 0 | 0 | 0 | 0 | 0 | 0 | 0 | 0 | 0 | 0 | 0 | 0 | 0 | 0 | 0 | 0 | 0 | 0 | 0 | 0 | 0 | 0 | 0 | 0 | 0 | 0 | 0 | 0 | 0 | 0 | 0 | 0 | 0 | 0 | 0 | 0 | 0 | 0 | 1 | 0 | 0.49857 | 0.49857 | 0 | 0
WATER |  | 0 | 0 | 0 | 0 | 0 | 0 | 0 | 0 | 0 | 0 | 0 | 0 | 0 | 0 | 0 | 0 | 0 | 0 | 0 | 0 | 0 | 0 | 0 | 0 | 0 | 0 | 0 | 0 | 0 | 0 | 0 | 0 | 0 | 0 | 0 | 0 | 0 | 0 | 0 | 0 | 0 | 0 | 0 | 0 | 0 | 0 | 0 | 0 | 0 | 0 | 0 | 0 | 0
O2 |  | 0 | 0 | 0 | 0 | 0 | 0 | 0 | 0 | 0 | 0 | 0 | 0 | 0 | 0 | 0 | 0 | 0 | 0 | 0 | 0 | 0 | 0 | 0 | 0 | 0 | 0 | 0 | 0 | 0 | 0 | 0 | 0 | 0 | 0 | 0 | 0 | 0 | 0 | 0 | 0 | 0 | 0 | 0 | 0 | 0 | 0 | 0 | 0 | 1 | 0.50143 | 0.50143 | 0.0057125 | 0.0057125
CO2 |  | 0 | 0 | 0 | 0 | 0 | 0 | 0 | 0 | 0 | 0 | 0 | 0 | 0 | 0 | 0 | 0 | 0 | 0 | 0 | 0 | 0 | 0 | 0 | 0 | 0 | 0 | 0 | 0 | 0 | 0 | 0 | 0 | 0 | 0 | 0 | 0 | 0 | 0 | 0 | 0 | 0 | 0 | 0 | 0 | 0 | 0 | 0 | 0 | 0 | 0 | 0 | 0.99429 | 0.99429
Mass Flows | kg/hr | 211552.6676 | 2.0159e-05 | 1028831.7337 | 1028831.7337 | 1028831.7337 | 1028831.7337 | 1012012.4588 | 1012012.4588 | 1012012.4588 | 1012012.4588 | 1012012.4588 | 4312.9738 | 1008836.9429 | 1008836.9429 | 1008836.9429 | 1226.5585 | 1007610.3843 | 1007610.3843 | 11868.2876 | 11415.9924 | 452.3317 | 996194.4284 | 996194.4284 | 996194.4284 | 201138.3337 | 131664.1387 | 60867.6666 | 70796.472 | 795056.0947 | 795056.0947 | 514716.7863 | 514716.7863 | 514716.7863 | 514716.7863 | 514716.7863 | 470921.6989 | 43795.0874 | 280381.7314 | 280381.7314 | 280381.7314 | 280381.7314 | 280381.7314 | 277577.9141 | 2803.8173 | 69474.195 | 68779.4531 | 694.742 | 16719.342 | 44798.32 | 61517.662 | 61517.662 | 61517.662 | 61517.662
H2 | kg/hr | 0 | 2.0159e-05 | 364610.2202 | 364610.2202 | 364610.2202 | 364610.2202 | 398426.2579 | 398426.2579 | 398426.2579 | 398426.2579 | 398426.2579 | 0.42326 | 398391.0768 | 398391.0768 | 398391.0768 | 0.18074 | 398390.8961 | 398390.8961 | 2.0635 | 1.1578e-07 | 2.0637 | 398390.8962 | 398390.8962 | 398390.8962 | 256.35 | 2.1245e-09 | 2.1245e-09 | 4.375e-39 | 398134.5462 | 398134.5462 | 397268.0683 | 397268.0683 | 397268.0683 | 397268.0683 | 397268.0683 | 363466.1986 | 33801.8697 | 899.2274 | 899.2274 | 899.2274 | 899.2274 | 899.2274 | 890.2351 | 8.9923 | 256.35 | 253.7865 | 2.5635 | 0 | 0 | 0 | 0 | 0 | 0
CH4 | kg/hr | 211552.6676 | 0 | 652875.117 | 652875.117 | 652875.117 | 652875.117 | 454724.5964 | 454724.5964 | 454724.5964 | 454724.5964 | 454724.5964 | 3.2587 | 454683.2695 | 454683.2695 | 454683.2695 | 1.8025 | 454681.4669 | 454681.4669 | 51.2318 | 0.00012019 | 51.2358 | 454681.4709 | 454681.4709 | 454681.4709 | 69218.6664 | 6.9218 | 6.9218 | 1.812e-13 | 385462.8044 | 385462.8044 | 117398.0587 | 117398.0587 | 117398.0587 | 117398.0587 | 117398.0587 | 107409.1515 | 9988.9073 | 268074.4149 | 268074.4149 | 268074.4149 | 268074.4149 | 268074.4149 | 265393.6707 | 2680.7441 | 69211.7446 | 68519.6272 | 692.1174 | 0 | 0 | 0 | 0 | 0 | 0
C2H6 | kg/hr | 0 | 0 | 115.9964 | 115.9964 | 115.9964 | 115.9964 | 3799.5111 | 3799.5111 | 3799.5111 | 3799.5111 | 3799.5111 | 0.19119 | 3799.1088 | 3799.1088 | 3799.1088 | 0.12795 | 3798.9809 | 3798.9809 | 7.8259 | 0.0032337 | 7.8233 | 3798.9783 | 3798.9783 | 3798.9783 | 3681.8036 | 3681.8027 | 2.8391e-11 | 3681.8027 | 117.1747 | 117.1747 | 0.098632 | 0.098632 | 0.098632 | 0.098632 | 0.098632 | 0.090239 | 0.0083922 | 117.0761 | 117.0761 | 117.0761 | 117.0761 | 117.0761 | 115.9053 | 1.1708 | 0.00082723 | 0.00081895 | 8.2723e-06 | 0 | 0 | 0 | 0 | 0 | 0
C2H4 | kg/hr | 0 | 0 | 9495.5312 | 9495.5312 | 9495.5312 | 9495.5312 | 70458.0526 | 70458.0526 | 70458.0526 | 70458.0526 | 70458.0526 | 2.3771 | 70450.4706 | 70450.4706 | 70450.4706 | 1.5379 | 70448.9327 | 70448.9327 | 80.2059 | 0.010516 | 80.2024 | 70448.9291 | 70448.9291 | 70448.9291 | 60859.7949 | 60853.7279 | 60792.875 | 60.8529 | 9589.1342 | 9589.1342 | 49.5737 | 49.5737 | 49.5737 | 49.5737 | 49.5737 | 45.3557 | 4.218 | 9539.5647 | 9539.5647 | 9539.5647 | 9539.5647 | 9539.5647 | 9444.1691 | 95.3956 | 6.0671 | 6.0064 | 0.060671 | 0 | 0 | 0 | 0 | 0 | 0
C2H2 | kg/hr | 0 | 0 | 1734.869 | 1734.869 | 1734.869 | 1734.869 | 68337.1091 | 68337.1091 | 68337.1091 | 68337.1091 | 68337.1091 | 3.8577 | 68330.0424 | 68330.0424 | 68330.0424 | 2.8737 | 68327.1687 | 68327.1687 | 309.972 | 0.12059 | 309.8759 | 68327.0726 | 68327.0726 | 68327.0726 | 66574.6375 | 66574.605 | 67.8699 | 66506.7351 | 1752.4351 | 1752.4351 | 0.98692 | 0.98692 | 0.98692 | 0.98692 | 0.98692 | 0.90295 | 0.083973 | 1751.4483 | 1751.4483 | 1751.4483 | 1751.4483 | 1751.4483 | 1733.9338 | 17.5145 | 0.032526 | 0.032201 | 0.00032526 | 0 | 0 | 0 | 0 | 0 | 0
C3-C5 | kg/hr | 0 | 0 | 0 | 0 | 0 | 0 | 0 | 0 | 0 | 0 | 0 | 0 | 0 | 0 | 0 | 0 | 0 | 0 | 0 | 0 | 0 | 0 | 0 | 0 | 0 | 0 | 0 | 0 | 0 | 0 | 0 | 0 | 0 | 0 | 0 | 0 | 0 | 0 | 0 | 0 | 0 | 0 | 0 | 0 | 0 | 0 | 0 | 0 | 0 | 0 | 0 | 0 | 0
BEN | kg/hr | 0 | 0 | 2.8121e-05 | 2.8121e-05 | 2.8121e-05 | 2.8121e-05 | 12028.3705 | 12028.3705 | 12028.3705 | 12028.3705 | 12028.3705 | 175.7906 | 12077.6351 | 12077.6351 | 12077.6351 | 226.0845 | 11851.5506 | 11851.5506 | 11305.6009 | 11304.4703 | 1.1306 | 547.0803 | 547.0803 | 547.0803 | 547.0803 | 547.0803 | 4.1065e-237 | 547.0803 | 2.8405e-05 | 2.8405e-05 | 6.1133e-15 | 6.1133e-15 | 6.1133e-15 | 6.1133e-15 | 6.1133e-15 | 5.5932e-15 | 5.2016e-16 | 2.8405e-05 | 2.8405e-05 | 2.8405e-05 | 2.8405e-05 | 2.8405e-05 | 2.8121e-05 | 2.8405e-07 | 1.9731e-24 | 1.9533e-24 | 1.9731e-26 | 0 | 0 | 0 | 0 | 0 | 0
NAP | kg/hr | 0 | 0 | 2.3223e-54 | 2.3223e-54 | 2.3223e-54 | 2.3223e-54 | 4238.5611 | 4238.5611 | 4238.5611 | 4238.5611 | 4238.5611 | 4127.0753 | 1105.3397 | 1105.3397 | 1105.3397 | 993.9512 | 111.3885 | 111.3885 | 111.3876 | 111.3876 | 1.0125e-08 | 0.00095965 | 0.00095965 | 0.00095965 | 0.00095965 | 0.00095965 | 0 | 0.00095965 | 1.0316e-17 | 1.0316e-17 | 0 | 0 | 0 | 0 | 0 | 0 | 0 | 0 | 0 | 0 | 0 | 0 | 0 | 0 | 2.3457e-54 | 2.3223e-54 | 2.3457e-56 | 0 | 0 | 0 | 0 | 0 | 0
C | kg/hr | 0 | 0 | 0 | 0 | 0 | 0 | 0 | 0 | 0 | 0 | 0 | 0 | 0 | 0 | 0 | 0 | 0 | 0 | 0 | 0 | 0 | 0 | 0 | 0 | 0 | 0 | 0 | 0 | 0 | 0 | 0 | 0 | 0 | 0 | 0 | 0 | 0 | 0 | 0 | 0 | 0 | 0 | 0 | 0 | 0 | 0 | 0 | 16719.342 | 0 | 16719.342 | 16719.342 | 0 | 0
WATER | kg/hr | 0 | 0 | 0 | 0 | 0 | 0 | 0 | 0 | 0 | 0 | 0 | 0 | 0 | 0 | 0 | 0 | 0 | 0 | 0 | 0 | 0 | 0 | 0 | 0 | 0 | 0 | 0 | 0 | 0 | 0 | 0 | 0 | 0 | 0 | 0 | 0 | 0 | 0 | 0 | 0 | 0 | 0 | 0 | 0 | 0 | 0 | 0 | 0 | 0 | 0 | 0 | 0 | 0
O2 | kg/hr | 0 | 0 | 0 | 0 | 0 | 0 | 0 | 0 | 0 | 0 | 0 | 0 | 0 | 0 | 0 | 0 | 0 | 0 | 0 | 0 | 0 | 0 | 0 | 0 | 0 | 0 | 0 | 0 | 0 | 0 | 0 | 0 | 0 | 0 | 0 | 0 | 0 | 0 | 0 | 0 | 0 | 0 | 0 | 0 | 0 | 0 | 0 | 0 | 44798.32 | 44798.32 | 44798.32 | 255.9104 | 255.9104
CO2 | kg/hr | 0 | 0 | 0 | 0 | 0 | 0 | 0 | 0 | 0 | 0 | 0 | 0 | 0 | 0 | 0 | 0 | 0 | 0 | 0 | 0 | 0 | 0 | 0 | 0 | 0 | 0 | 0 | 0 | 0 | 0 | 0 | 0 | 0 | 0 | 0 | 0 | 0 | 0 | 0 | 0 | 0 | 0 | 0 | 0 | 0 | 0 | 0 | 0 | 0 | 0 | 0 | 61261.7516 | 61261.7516
Mass Fractions
H2 |  | 0 | 1 | 0.35439 | 0.35439 | 0.35439 | 0.35439 | 0.3937 | 0.3937 | 0.3937 | 0.3937 | 0.3937 | 9.8136e-05 | 0.3949 | 0.3949 | 0.3949 | 0.00014736 | 0.39538 | 0.39538 | 0.00017387 | 1.0142e-11 | 0.0045624 | 0.39991 | 0.39991 | 0.39991 | 0.0012745 | 1.6136e-14 | 3.4904e-14 | 6.1796e-44 | 0.50076 | 0.50076 | 0.77182 | 0.77182 | 0.77182 | 0.77182 | 0.77182 | 0.77182 | 0.77182 | 0.0032072 | 0.0032072 | 0.0032072 | 0.0032072 | 0.0032072 | 0.0032072 | 0.0032072 | 0.0036899 | 0.0036899 | 0.0036899 | 0 | 0 | 0 | 0 | 0 | 0
CH4 |  | 1 | 0 | 0.63458 | 0.63458 | 0.63458 | 0.63458 | 0.44933 | 0.44933 | 0.44933 | 0.44933 | 0.44933 | 0.00075555 | 0.4507 | 0.4507 | 0.4507 | 0.0014696 | 0.45125 | 0.45125 | 0.0043167 | 1.0528e-08 | 0.11327 | 0.45642 | 0.45642 | 0.45642 | 0.34413 | 5.2572e-05 | 0.00011372 | 2.5595e-18 | 0.48482 | 0.48482 | 0.22808 | 0.22808 | 0.22808 | 0.22808 | 0.22808 | 0.22808 | 0.22808 | 0.95611 | 0.95611 | 0.95611 | 0.95611 | 0.95611 | 0.95611 | 0.95611 | 0.99622 | 0.99622 | 0.99622 | 0 | 0 | 0 | 0 | 0 | 0
C2H6 |  | 0 | 0 | 0.00011275 | 0.00011275 | 0.00011275 | 0.00011275 | 0.0037544 | 0.0037544 | 0.0037544 | 0.0037544 | 0.0037544 | 4.4329e-05 | 0.0037658 | 0.0037658 | 0.0037658 | 0.00010432 | 0.0037703 | 0.0037703 | 0.0006594 | 2.8326e-07 | 0.017295 | 0.0038135 | 0.0038135 | 0.0038135 | 0.018305 | 0.027964 | 4.6644e-16 | 0.052005 | 0.00014738 | 0.00014738 | 1.9162e-07 | 1.9162e-07 | 1.9162e-07 | 1.9162e-07 | 1.9162e-07 | 1.9162e-07 | 1.9162e-07 | 0.00041756 | 0.00041756 | 0.00041756 | 0.00041756 | 0.00041756 | 0.00041756 | 0.00041756 | 1.1907e-08 | 1.1907e-08 | 1.1907e-08 | 0 | 0 | 0 | 0 | 0 | 0
C2H4 |  | 0 | 0 | 0.0092294 | 0.0092294 | 0.0092294 | 0.0092294 | 0.069622 | 0.069622 | 0.069622 | 0.069622 | 0.069622 | 0.00055116 | 0.069833 | 0.069833 | 0.069833 | 0.0012538 | 0.069917 | 0.069917 | 0.006758 | 9.2115e-07 | 0.17731 | 0.070718 | 0.070718 | 0.070718 | 0.30258 | 0.46219 | 0.99877 | 0.00085955 | 0.012061 | 0.012061 | 9.6313e-05 | 9.6313e-05 | 9.6313e-05 | 9.6313e-05 | 9.6313e-05 | 9.6313e-05 | 9.6313e-05 | 0.034023 | 0.034023 | 0.034023 | 0.034023 | 0.034023 | 0.034023 | 0.034023 | 8.7328e-05 | 8.7328e-05 | 8.7328e-05 | 0 | 0 | 0 | 0 | 0 | 0
C2H2 |  | 0 | 0 | 0.0016863 | 0.0016863 | 0.0016863 | 0.0016863 | 0.067526 | 0.067526 | 0.067526 | 0.067526 | 0.067526 | 0.00089443 | 0.067732 | 0.067732 | 0.067732 | 0.0023429 | 0.067811 | 0.067811 | 0.026118 | 1.0563e-05 | 0.68506 | 0.068588 | 0.068588 | 0.068588 | 0.33099 | 0.50564 | 0.001115 | 0.93941 | 0.0022042 | 0.0022042 | 1.9174e-06 | 1.9174e-06 | 1.9174e-06 | 1.9174e-06 | 1.9174e-06 | 1.9174e-06 | 1.9174e-06 | 0.0062467 | 0.0062467 | 0.0062467 | 0.0062467 | 0.0062467 | 0.0062467 | 0.0062467 | 4.6818e-07 | 4.6818e-07 | 4.6818e-07 | 0 | 0 | 0 | 0 | 0 | 0
C3-C5 |  | 0 | 0 | 0 | 0 | 0 | 0 | 0 | 0 | 0 | 0 | 0 | 0 | 0 | 0 | 0 | 0 | 0 | 0 | 0 | 0 | 0 | 0 | 0 | 0 | 0 | 0 | 0 | 0 | 0 | 0 | 0 | 0 | 0 | 0 | 0 | 0 | 0 | 0 | 0 | 0 | 0 | 0 | 0 | 0 | 0 | 0 | 0 | 0 | 0 | 0 | 0 | 0 | 0
BEN |  | 0 | 0 | 2.7333e-11 | 2.7333e-11 | 2.7333e-11 | 2.7333e-11 | 0.011886 | 0.011886 | 0.011886 | 0.011886 | 0.011886 | 0.040759 | 0.011972 | 0.011972 | 0.011972 | 0.18432 | 0.011762 | 0.011762 | 0.95259 | 0.99023 | 0.0024996 | 0.00054917 | 0.00054917 | 0.00054917 | 0.0027199 | 0.0041551 | 6.7467e-242 | 0.0077275 | 3.5727e-11 | 3.5727e-11 | 1.1877e-20 | 1.1877e-20 | 1.1877e-20 | 1.1877e-20 | 1.1877e-20 | 1.1877e-20 | 1.1877e-20 | 1.0131e-10 | 1.0131e-10 | 1.0131e-10 | 1.0131e-10 | 1.0131e-10 | 1.0131e-10 | 1.0131e-10 | 2.84e-29 | 2.84e-29 | 2.84e-29 | 0 | 0 | 0 | 0 | 0 | 0
NAP |  | 0 | 0 | 2.2572e-60 | 2.2572e-60 | 2.2572e-60 | 2.2572e-60 | 0.0041882 | 0.0041882 | 0.0041882 | 0.0041882 | 0.0041882 | 0.9569 | 0.0010957 | 0.0010957 | 0.0010957 | 0.81036 | 0.00011055 | 0.00011055 | 0.0093853 | 0.0097572 | 2.2383e-11 | 9.6331e-10 | 9.6331e-10 | 9.6331e-10 | 4.7711e-09 | 7.2886e-09 | 0 | 1.3555e-08 | 1.2975e-23 | 1.2975e-23 | 0 | 0 | 0 | 0 | 0 | 0 | 0 | 0 | 0 | 0 | 0 | 0 | 0 | 0 | 3.3764e-59 | 3.3764e-59 | 3.3764e-59 | 0 | 0 | 0 | 0 | 0 | 0
C |  | 0 | 0 | 0 | 0 | 0 | 0 | 0 | 0 | 0 | 0 | 0 | 0 | 0 | 0 | 0 | 0 | 0 | 0 | 0 | 0 | 0 | 0 | 0 | 0 | 0 | 0 | 0 | 0 | 0 | 0 | 0 | 0 | 0 | 0 | 0 | 0 | 0 | 0 | 0 | 0 | 0 | 0 | 0 | 0 | 0 | 0 | 0 | 1 | 0 | 0.27178 | 0.27178 | 0 | 0
WATER |  | 0 | 0 | 0 | 0 | 0 | 0 | 0 | 0 | 0 | 0 | 0 | 0 | 0 | 0 | 0 | 0 | 0 | 0 | 0 | 0 | 0 | 0 | 0 | 0 | 0 | 0 | 0 | 0 | 0 | 0 | 0 | 0 | 0 | 0 | 0 | 0 | 0 | 0 | 0 | 0 | 0 | 0 | 0 | 0 | 0 | 0 | 0 | 0 | 0 | 0 | 0 | 0 | 0
O2 |  | 0 | 0 | 0 | 0 | 0 | 0 | 0 | 0 | 0 | 0 | 0 | 0 | 0 | 0 | 0 | 0 | 0 | 0 | 0 | 0 | 0 | 0 | 0 | 0 | 0 | 0 | 0 | 0 | 0 | 0 | 0 | 0 | 0 | 0 | 0 | 0 | 0 | 0 | 0 | 0 | 0 | 0 | 0 | 0 | 0 | 0 | 0 | 0 | 1 | 0.72822 | 0.72822 | 0.00416 | 0.00416
CO2 |  | 0 | 0 | 0 | 0 | 0 | 0 | 0 | 0 | 0 | 0 | 0 | 0 | 0 | 0 | 0 | 0 | 0 | 0 | 0 | 0 | 0 | 0 | 0 | 0 | 0 | 0 | 0 | 0 | 0 | 0 | 0 | 0 | 0 | 0 | 0 | 0 | 0 | 0 | 0 | 0 | 0 | 0 | 0 | 0 | 0 | 0 | 0 | 0 | 0 | 0 | 0 | 0.99584 | 0.99584
Volume Flow | cum/hr | 327437.6497 | 0.0011387 | 4783962.9755 | 17015263.5527 | 18333969.528 | 27389526.0755 | 28557235.3735 | 17930771.2423 | 5834095.5172 | 700678.9233 | 292520.7266 | 4.4462 | 292494.3373 | 222951.1033 | 178929.4763 | 1.2661 | 178928.2101 | 135723.8211 | 12.6561 | 21.7611 | 10.7805 | 135720.6545 | 123493.1336 | 58319.0259 | 342.9558 | 245.7019 | 98.3836 | 109.6834 | 78763.7772 | 69598.8381 | 57548.5459 | 63769.2871 | 63769.2871 | 109829.4862 | 154924.5593 | 141742.6799 | 13181.8794 | 578.1709 | 8020.0066 | 58051.0244 | 213144.8618 | 252842.6399 | 250314.2135 | 2528.4264 | 6951.1663 | 6881.6547 | 69.5117 | 28.555 | 3502.9029 | 132156.8873 | 35411.3073 | 917587.6469 | 116788.1772
MAJOR STREAM INFORMATION
|  | 1-CH4 | 50-O2 | 6-RXNin | 7-RXN-out | 27-Ethylene | 28-C2 | 12-Naphthalene | 20-Benzene | 37-H2 | 54-CO2 | 49-COKE
Mole Flows | kmol/hr | 13186.8 | 1400 | 221973.9076 | 231437.8484 | 2170.0515 | 2685.8454 | 35.1019 | 145.5924 | 17390.5951 | 1400 | 1392.0025
H2 | kmol/hr | 0 | 0 | 180869.0102 | 197643.8369 | 1.0539e-09 | 2.1702e-39 | 0.20996 | 5.7436e-08 | 16767.7985 | 0 | 0
CH4 | kmol/hr | 13186.8 | 0 | 40695.9349 | 28344.5365 | 0.43146 | 1.1295e-14 | 0.20312 | 7.4918e-06 | 622.6427 | 0 | 0
C2H6 | kmol/hr | 0 | 0 | 3.8576 | 126.3571 | 9.4418e-13 | 122.4425 | 0.0063582 | 0.00010754 | 0.00027909 | 0 | 0
C2H4 | kmol/hr | 0 | 0 | 338.4762 | 2511.5369 | 2167.0134 | 2.1692 | 0.084735 | 0.00037485 | 0.15035 | 0 | 0
C2H2 | kmol/hr | 0 | 0 | 66.6287 | 2624.5266 | 2.6066 | 2554.23 | 0.14816 | 0.0046312 | 0.003225 | 0 | 0
C3-C5 | kmol/hr | 0 | 0 | 0 | 0 | 0 | 0 | 0 | 0 | 0 | 0 | 0
BEN | kmol/hr | 0 | 0 | 3.6e-07 | 153.9855 | 5.2571e-239 | 7.0036 | 2.2504 | 144.7183 | 6.659e-18 | 0 | 0
NAP | kmol/hr | 0 | 0 | 1.8118e-56 | 33.0689 | 0 | 7.4871e-06 | 32.1991 | 0.86904 | 0 | 0 | 0
C | kmol/hr | 0 | 0 | 0 | 0 | 0 | 0 | 0 | 0 | 0 | 0 | 1392.0025
WATER | kmol/hr | 0 | 0 | 0 | 0 | 0 | 0 | 0 | 0 | 0 | 0 | 0
O2 | kmol/hr | 0 | 1400 | 0 | 0 | 0 | 0 | 0 | 0 | 0 | 7.9975 | 0
CO2 | kmol/hr | 0 | 0 | 0 | 0 | 0 | 0 | 0 | 0 | 0 | 1392.0025 | 0
Mole Fractions
H2 |  | 0% | 0% | 81.48% | 85.4% | 4.856e-11% | 8.08e-41% | 0.5982% | 3.945e-08% | 96.42% | 0% | 0%
CH4 |  | 100% | 0% | 18.33% | 12.25% | 0.01988% | 4.205e-16% | 0.5787% | 5.146e-06% | 3.58% | 0% | 0%
C2H6 |  | 0% | 0% | 0.001738% | 0.0546% | 4.351e-14% | 4.559% | 0.01811% | 7.386e-05% | 1.605e-06% | 0% | 0%
C2H4 |  | 0% | 0% | 0.1525% | 1.085% | 99.86% | 0.08076% | 0.2414% | 0.0002575% | 0.0008646% | 0% | 0%
C2H2 |  | 0% | 0% | 0.03002% | 1.134% | 0.1201% | 95.1% | 0.4221% | 0.003181% | 1.854e-05% | 0% | 0%
C3-C5 |  | 0% | 0% | 0% | 0% | 0% | 0% | 0% | 0% | 0% | 0% | 0%
BEN |  | 0% | 0% | 1.622e-10% | 0.06653% | 2.423e-240% | 0.2608% | 6.411% | 99.4% | 3.829e-20% | 0% | 0%
NAP |  | 0% | 0% | 8.162e-60% | 0.01429% | 0% | 2.788e-07% | 91.73% | 0.5969% | 0% | 0% | 0%
C |  | 0% | 0% | 0% | 0% | 0% | 0% | 0% | 0% | 0% | 0% | 100%
WATER |  | 0% | 0% | 0% | 0% | 0% | 0% | 0% | 0% | 0% | 0% | 0%
O2 |  | 0% | 100% | 0% | 0% | 0% | 0% | 0% | 0% | 0% | 0.5713% | 0%
CO2 |  | 0% | 0% | 0% | 0% | 0% | 0% | 0% | 0% | 0% | 99.43% | 0%
Mass Flows | kg/hr | 211552.6676 | 44798.32 | 1028831.7337 | 1012012.4588 | 60867.6666 | 70796.472 | 4312.9738 | 11415.9924 | 43795.0874 | 61517.662 | 16719.342
H2 | kg/hr | 0 | 0 | 364610.2202 | 398426.2579 | 2.1245e-09 | 4.375e-39 | 0.42326 | 1.1578e-07 | 33801.8697 | 0 | 0
CH4 | kg/hr | 211552.6676 | 0 | 652875.117 | 454724.5964 | 6.9218 | 1.812e-13 | 3.2587 | 0.00012019 | 9988.9073 | 0 | 0
C2H6 | kg/hr | 0 | 0 | 115.9964 | 3799.5111 | 2.8391e-11 | 3681.8027 | 0.19119 | 0.0032337 | 0.0083922 | 0 | 0
C2H4 | kg/hr | 0 | 0 | 9495.5312 | 70458.0526 | 60792.875 | 60.8529 | 2.3771 | 0.010516 | 4.218 | 0 | 0
C2H2 | kg/hr | 0 | 0 | 1734.869 | 68337.1091 | 67.8699 | 66506.7351 | 3.8577 | 0.12059 | 0.083973 | 0 | 0
C3-C5 | kg/hr | 0 | 0 | 0 | 0 | 0 | 0 | 0 | 0 | 0 | 0 | 0
BEN | kg/hr | 0 | 0 | 2.8121e-05 | 12028.3705 | 4.1065e-237 | 547.0803 | 175.7906 | 11304.4703 | 5.2016e-16 | 0 | 0
NAP | kg/hr | 0 | 0 | 2.3223e-54 | 4238.5611 | 0 | 0.00095965 | 4127.0753 | 111.3876 | 0 | 0 | 0
C | kg/hr | 0 | 0 | 0 | 0 | 0 | 0 | 0 | 0 | 0 | 0 | 16719.342
WATER | kg/hr | 0 | 0 | 0 | 0 | 0 | 0 | 0 | 0 | 0 | 0 | 0
O2 | kg/hr | 0 | 44798.32 | 0 | 0 | 0 | 0 | 0 | 0 | 0 | 255.9104 | 0
CO2 | kg/hr | 0 | 0 | 0 | 0 | 0 | 0 | 0 | 0 | 0 | 61261.7516 | 0
Mass Fractions
H2 |  | 0% | 0% | 35.44% | 39.37% | 3.49e-12% | 6.18e-42% | 0.009814% | 1.014e-09% | 77.18% | 0% | 0%
CH4 |  | 100% | 0% | 63.46% | 44.93% | 0.01137% | 2.559e-16% | 0.07556% | 1.053e-06% | 22.81% | 0% | 0%
C2H6 |  | 0% | 0% | 0.01127% | 0.3754% | 4.664e-14% | 5.201% | 0.004433% | 2.833e-05% | 1.916e-05% | 0% | 0%
C2H4 |  | 0% | 0% | 0.9229% | 6.962% | 99.88% | 0.08595% | 0.05512% | 9.212e-05% | 0.009631% | 0% | 0%
C2H2 |  | 0% | 0% | 0.1686% | 6.753% | 0.1115% | 93.94% | 0.08944% | 0.001056% | 0.0001917% | 0% | 0%
C3-C5 |  | 0% | 0% | 0% | 0% | 0% | 0% | 0% | 0% | 0% | 0% | 0%
BEN |  | 0% | 0% | 2.733e-09% | 1.189% | 6.747e-240% | 0.7728% | 4.076% | 99.02% | 1.188e-18% | 0% | 0%
NAP |  | 0% | 0% | 2.257e-58% | 0.4188% | 0% | 1.355e-06% | 95.69% | 0.9757% | 0% | 0% | 0%
C |  | 0% | 0% | 0% | 0% | 0% | 0% | 0% | 0% | 0% | 0% | 100%
WATER |  | 0% | 0% | 0% | 0% | 0% | 0% | 0% | 0% | 0% | 0% | 0%
O2 |  | 0% | 100% | 0% | 0% | 0% | 0% | 0% | 0% | 0% | 0.416% | 0%
CO2 |  | 0% | 0% | 0% | 0% | 0% | 0% | 0% | 0% | 0% | 99.58% | 0%
Volume Flow | cum/hr | 327437.6497 | 3502.9029 | 27389526.0755 | 28557235.3735 | 98.3836 | 109.6834 | 4.4462 | 21.7611 | 13181.8794 | 116788.1772 | 28.555
UTILYTY CONSUMPTION | [6 empty] | Very low temperature | 8.9e-06 | $/kJ | 1106742.961
| Duty |  | Usage |  | CO2 emission |  |  | Block ID | Block type | Duty | Usage | Cost | CO2 emission rate
| Unit | Amount | Unit | Amount | kg/hr |  |  |  |  | MJ/hr | kg/hr | $/hr | kg/hr
Refrigeration | MJ/h | 1106742.961 | kg/h | 825311701 | 61855.8336 |  |  | E4 | HEATER | 860081 | 641373000 | 7654.72 | 48069.9
Electricity | MJ/h | 3447411 | kWh | 957613.8 | 332198.8 |  |  | T1 | RADFRAC | 103.661 | 77301 | 0.92258 | 5.7936
Cooling water | MJ/h | 387687000 | kg/h | 387687000 | 0 |  |  | T2 | RADFRAC | 65429.3 | 48791400 | 582.321 | 3656.84
Fired heat | MJ/h | 4484990 | kg/h | 2803120 | 294901 |  |  | T3 | RADFRAC | 181129 | 135070000 | 1612.05 | 10123.3
High pressure steam | MJ/h | 7114.45 | kg/h | 4505.93 | 467.796
Low pressure steam | MJ/h | 287236 | kg/h | 131045.5 | 18886.59
[7 empty] | Electricity | 0.0775 | $/kWhr | 3447411
[8 empty] | Block ID | Block type | Duty | Usage | Cost | CO2 emission rate
[10 empty] | MJ/hr | kW | $/hr | kg/hr
[8 empty] | C1 | COMPR | 3151560 | 875433 | 67846.1 | 303690
[8 empty] | C2 | COMPR | 295851 | 82180.8 | 6369.02 | 28508.8
[7 empty] | Cooling water | 2.12e-07 | $/kJ | 8093260
[8 empty] | Block ID | Block type | Duty | Usage | Cost | CO2 emission rate
[10 empty] | MJ/hr | kg/hr | $/hr
[8 empty] | E3 | HEATER | 3160320 | 151387000 | 669.988
[8 empty] | E2 | HEATER | 4932940 | 236300000 | 1045.78
[6 empty] | 2.536 | Fired heat | 6.34e-06 | $/kJ | 4484990
[8 empty] | Block ID | Block type | Duty | Usage | Cost | CO2 emission rate
[10 empty] | MJ/hr | kg/hr | $/hr | kg/hr
[8 empty] | E1 | HEATER | 4484990 | 2803120 | 28434.8 | 294901
[6 empty] | 1.3158 | HPS | 2.5e-06 | $/kJ | 7114.45
[8 empty] | Block ID | Block type | Duty | Usage | Cost | CO2 emission rate
[10 empty] | MJ/hr | kg/hr | $/hr | kg/hr
[8 empty] | T1 | RADFRAC | 7114.45 | 4505.93 | 17.7861 | 467.796
[7 empty] | LPS | 1.9e-06 | $/kJ | 287236
[8 empty] | Block ID | Block type | Duty | Usage | Cost | CO2 emission rate
[10 empty] | MJ/hr | kg/hr | $/hr | kg/hr
[8 empty] | T2 | RADFRAC | 126642 | 57777.9 | 240.62 | 8327.09
[8 empty] | T3 | RADFRAC | 160594 | 73267.6 | 305.128 | 10559.5
131.0455
`

## DB_APEA_EXECUTIVE SUMMARY (hidden)
EXECUTIVE SUMMARY
=================================================================================
PROJECT NAME: | 20909C1
CAPACITY: | 486941710 KG/Year 27-ETHYL @ 0.990 USD/KG
PLANT LOCATION: | North America
BRIEF DESCRIPTION: | 1
SCHEDULE: | ---------------------------------------------------------------------------------------
Start Date for Engineering | 2016-01-01
Duration of EPC Phase | 96 | Weeks
Completion Date for Construction | Thursday, November 09, 2017
Length of Start-up Period | 20 | Weeks
INVESTMENT: | ---------------------------------------------------------------------------------------
Currency Conversion Rate | 1 | USD/U.S. DOLLAR
Total Project Capital Cost | 203444430.09 | USD
Total Operating Cost | 397026510.25 | USD/Year
Total Raw Materials Cost | 14880094.28 | USD/Year
Total Utilities Cost | 348437044.84 | USD/Year
Total Product Sales | 1009148872 | USD/Year
Desired Rate of Return | 8 | Percent/'Year
P.O. Period | 3.04 | Year
PROJECT INFORMATION: | ---------------------------------------------------------------------------------------
Simulator Type | Aspen Plus
Version
Report File | C:\Users\Ngan\Desktop\C1 refinery\Aspen case\20190918_Final economic\_5615tfr.ads
Report Date | Wednesday, September 18, 2019
Economic Analysis Type | IPE
Version | 36.1.0
System Cost Base Date | 1Q 16
Project Directory | C:\Users\Ngan\Documents\AspenTech\My Economic Evaluation V10.0 Files\My Econ_Process Projects\20909C1\1
Analysis Date | Wed Sep 18 13:08:03 2019
Country Base | US
Project Type | Grass roots/Clear field
Design code | ASME
Prepared By | NganDo
NOTES:----------------------------------------------------- | ---------------------------------------------------------------------------------------

## DB_APEA_PROJSUM.ICS (hidden)
PROJSUM.ICS (Project Summary)
ITEM | UNITS | VALUE
************************************************************************
PROJECT INFORMATION
Project Name |  | 20909C1
Project Description |  | 1
Analysis Date and Time |  | Wed Sep 18 13:08:03 2019
Simulator Type |  | Aspen Plus
Simulator Version
Simulator Report File |  | C:\Users\Ngan\Desktop\C1 refinery\Aspen case\20190918_Final economic\_5615tfr.ads
Simulator Report Date |  | Wednesday, September 18, 2019
Economic Analysis Type |  | IPE
Version |  | 36.1.0
Project Directory |  | C:\Users\Ngan\Documents\AspenTech\My Economic Evaluation V10.0 Files\My Econ_Process Projects\20909C1\1
Scenario Name |  | 1
Scenario Description |  | C1 Refinery
************************************************************************
CAPITAL COST EVALUATION BASIS
Date |  | 2019-09-18
Country |  | US
Units of Measure |  | METRIC
Currency (Cost) Symbol |  | U.S. DOLLAR
Currency Conversion Rate | USD/U.S. DOLLAR | 1
System Cost Base Date |  | 1Q 16
Project Type |  | Grass roots/Clear field
Design code |  | ASME
Prepared By |  | NganDo
Plant Location |  | North America
Capacity |  | 486941710 KG/Year 27-ETHYL @ 0.990 USD/KG
Time Difference Between System Cost Base Date and Start Date for Engineering | Days | -90
User Currency Name |  | DOLLARS
User Currency Description |  | U.S. DOLLARS
User Currency Symbol |  | USD
************************************************************************
TIME PERIOD
Period Description |  | Year
Operating Hours per Period | Hours/period | 8000
Number of Weeks per Period | Weeks/period | 52
Number of Periods for Analysis | Period | 30
************************************************************************
SCHEDULE
Start Date for Engineering |  | 2016-01-01
Duration of EPC Phase | Weeks | 96
Length of Start-up Period | Weeks | 20
Duration of Construction Phase | Weeks | 62
Completion Date for Construction |  | Thursday, November 09, 2017
************************************************************************
CAPITAL COSTS PARAMETERS
Working Capital Percentage | Percent/period | 5
************************************************************************
OPERATING COSTS PARAMETERS
Operating Supplies (lump-sum) | Cost/period | 0
Laboratory Charges (lump-sum) | Cost/period | 0
User Entered Operating Charges (as percentage) | Percent/period | 25
Operating Charges (Percent of Operating Labor Costs) | Percent/period | 25
Plant Overhead (Percent of Operating Labor and Maintenance Costs) | Percent/period | 50
G and A Expenses (Percent of Subtotal Operating Costs) | Percent/period | 8
************************************************************************
GENERAL INVESTMENT PARAMETERS
Tax Rate | Percent/period | 35
Interest Rate | Percent/period | 8
Economic Life of Project | Period | 30
Salvage Value (Fraction of Initial Capital Cost) | Percent | 20
Depreciation Method |  | Straight Line
************************************************************************
ESCALATION
Project Capital Escalation | Percent/period | 5
Products Escalation | Percent/period | 5
Raw Material Escalation | Percent/period | 3.5
Operating and Maintenance Labor Escalation | Percent/period | 3
Utilities Escalation | Percent/period | 3
************************************************************************
PROJECT RESULTS SUMMARY
Total Project Capital Cost | Cost | 203444430.09
Total Raw Materials Cost | Cost/period | 14880094.28
Total Products Sales | Cost/period | 1009148872
Total Operating Labor and Maintenance Cost | Cost/period | 2740000
Total Utilities Cost | Cost/period | 348437044.84
Total Operating Cost | Cost/period | 397026510.25
Operating Labor Cost | Cost/period | 760000
Maintenance Cost | Cost/period | 1980000
Operating Charges | Cost/period | 190000
Plant Overhead | Cost/period | 1370000
Subtotal Operating Cost | Cost/period | 367617139.12 |  | 355477044.84
G and A Cost |  | 29409371.13
************************************************************************
PROJECT CAPITAL SUMMARY |  | Total Cost | Design, Eng, Procurement | Construction Material | Construction Manhours | Construction Manpower | Construction Indirects
Purchased Equipment | Cost | 87888904 |  | 87888904
Equipment Setting | Cost | 550517.7 |  |  | 16919 | 550517.7
Piping | Cost | 29088516 |  | 16387426 | 391048 | 12701090
Civil | Cost | 1570387.4 |  | 974963.8 | 22743 | 595423.6
Steel | Cost | 334385.2 |  | 286162.5 | 1607 | 48222.6
Instrumentation | Cost | 1521794.2 |  | 1283153.6 | 7330 | 238640.7
Electrical | Cost | 4357876 |  | 4007078.5 | 11202 | 350797.5
Insulation | Cost | 2890263.8 |  | 1606870.1 | 53768 | 1283393.5
Paint | Cost | 120116.6 |  | 39539.4 | 3363 | 80577.2
Other | Cost | 36462100 | 5354700 | 11528601 |  |  | 19578800
Subcontracts | Cost | 0
G and A Overheads | Cost | 4782905 | 0 | 3720080.5 |  | 475459.9 | 587364
Contract Fee | Cost | 5000898.5 | 257025.6 | 2554455.2 |  | 979447.4 | 1209970
Escalation | Cost | 0 | 0 | 0 |  | 0 | 0
Contingencies | Cost | 31422358 | 1010110.6 | 23449900 |  | 3114642.5 | 3847704
0
Total Project Cost | Cost | 205991022.4
Adjusted Total Project Cost | Cost | 203444430.09
************************************************************************
ENGINEERING SUMMARY |  | Cost | Manhours
Basic Engineering |  | 1145900 | 9508
Detail Engineering |  | 2038500 | 18387
Material Procurement |  | 685400
Home Office |  | 1484900 | 14425
Total Design, Eng, Procurement Cost |  | 5354700
************************************************************************
RAW MATERIALS COSTS AND PRODUCTS SALES
Raw Materials Cost per Hour | Cost/Hour | 1860.01
Total Raw Materials Cost | Cost/Period | 14880094.28
Products Sales per Hour | Cost/Hour | 126143.61
Total Products Sales | Cost/Period | 1009148872
Main Product Name |  | 27-ETHYL
Main Product Rate | KG/H | 60867.71
Main Product Unit Cost | USD/KG | 0.99
Main Product Production Basis |  | KG
Main Product Rate per Period | KG/Year | 486941709.52
Main Product Sales | USD/Year | 482072292.42
By-product Sales | USD/Year | 527076579.58
************************************************************************
OPERATING LABOR AND MAINTENANCE COSTS
Operating Labor
Operators per Shift |  | 3
Unit Cost | Cost/Operator/H | 20
Total Operating Labor Cost | Cost/period | 480000
Maintenance
Cost/8000 Hours |  | 1980000
Total Maintenance Cost | Cost/period | 1980000
Supervision
Supervisors per Shift |  | 1
Unit Cost | Cost/Supervisor/H | 35
Total Supervision Cost | Cost/period | 280000
************************************************************************
UTILITIES COSTS
Electricity
Rate | KW | 37473.7
Unit Cost | Cost/KWH | 0.08
Total Electricity Cost | Cost/period | 23233694
Potable Water
Rate
Unit Cost | Cost/M3 | 0
Total Potable Water Cost | Cost/period | 0
Fuel
Rate
Unit Cost | Cost/MEGAWH | 26.81
Total Fuel Cost | Cost/period | 0
Instrument Air
Rate
Unit Cost | Cost/M3 | 0
Total Instrument Air Cost | Cost/period | 0
Subtotal Cost | Cost/period | 23233694
0
0
0
0
0
0
0
0
0
0
0
0
0
0
0
0
0
0
0
0
0
0
0
0
0
0
0
0
0
0
0
0
0
0
0
0
0
0
0
0
0
0
0
0
0
0
0
0
0
0
0
0
0
0
0
0
0
0
0
Total Cost | Cost/period | 0
Subtotal Cost | Cost/period | 325203350.84

## DB_APEA_CASHFLOW.ICS (hidden)
CASHFLOW.ICS (Cashflow) | Year | 0 | 1 | 2 | 3 | 4 | 5 | 6 | 7 | 8 | 9 | 10 | 11 | 12 | 13 | 14 | 15 | 16 | 17 | 18 | 19 | 20 | 21 | 22 | 23 | 24 | 25 | 26 | 27 | 28 | 29 | 30
ITEM | UNITS
TW (Number of Weeks per Period) | Weeks/period | 0: 52
T (Number of Periods for Analysis) | Period | 0: 30
DTEPC (Duration of EPC Phase) | Period | 0: 1.85
DT (Duration of EPC Phase and Startup) | Period | 0: 2.23
WORKP (Working Capital Percentage) | Percent/period | 0: 5
OPCHG (Operating Charges) | Percent/period | 0: 25
PLANTOVH (Plant Overhead) | Percent/period | 0: 50
CAPT (Total Project Cost) | Cost | 0: 203444430.09
RAWT (Total Raw Material Cost) | Cost/period | 0: 14880094.28
PRODT (Total Product Sales) | Cost/period | 0: 1009148872
OPMT (Total Operating Labor and Maintenance Cost) | Cost/period | 0: 2740000
UTILT (Total Utilities Cost) | Cost/period | 0: 348437044.84
ROR (Desired Rate of Return/Interest Rate) | Percent/period | 0: 8
AF (ROR Annuity Factor) |  | 0: 12.5
TAXR (Tax Rate) | Percent/period | 0: 35
IF (ROR Interest Factor) |  | 0: 1.08
ECONLIFE (Economic Life of Project) | Period | 0: 30
SALVAL (Salvage Value (Percent of Initial Capital Cost)) | Percent | 0: 20
DEPMETH (Depreciation Method) |  | 0: Straight Line
DEPMETHN (Depreciation Method Id) | bar: 0
ESCAP (Project Capital Escalation) | Percent/period | 0: 5
ESPROD (Products Escalation) | Percent/period | 0: 5
ESRAW (Raw Material Escalation) | Percent/period | 0: 3.5
ESLAB (Operating and Maintenance Labor Escalation) | Percent/period | 0: 3
ESUT (Utilities Escalation) | Percent/period | 0: 3
START (Start Period for Plant Startup) | Period | 0: 2
PODE (Desired Payout Period (excluding EPC and Startup Phases)) | Period
POD (Desired Payout Period) | Period
DESRET (Desired Return on Project for Sales Forecasting) | Percent/Period | 0: 10.5
END (End Period for Economic Life of Project) | Period | 0: 31
GA (G and A Expenses) | Percent/Period | 0: 8
DTEP (Duration of EP Phase before Start of Construction) | Period | 0: 0.65
OP (Total Operating Labor Cost) | Cost/period | 0: 760000
MT (Total Maintenance Cost) | Cost/period | 0: 1980000
Sales
SP (Products Sales) | Cost/Period | 0 | 0 | 0 | 898627663.81 | 1226626761.1 | 1287958099.15 | 1352356004.11 | 1419973804.31 | 1490972494.53 | 1565521119.26 | 1643797175.22 | 1725987033.98 | 1812286385.68 | 1902900704.96 | 1998045740.21 | 2097948027.22 | 2202845428.58 | 2312987700.01 | 2428637085.01 | 2550068939.26 | 2677572386.23 | 2811451005.54 | 2952023555.81 | 3099624733.61 | 3254605970.29 | 3417336268.8 | 3588203082.24 | 3767613236.35 | 3955993898.17 | 4153793593.08 | 4361483272.73 | 0 | 0 | 0 | 0 | 0 | 0 | 0 | 0 | 0 | 0 | 0 | 0 | 0 | 0 | 0 | 0 | 0 | 0 | 0 | 0
SPF (Forecasted Sales Annuity Factor) |  | 0 | 0 | 0 | 0 | 0 | 0 | 0 | 0 | 0 | 0 | 0 | 0 | 0 | 0 | 0 | 0 | 0 | 0 | 0 | 0 | 0 | 0 | 0 | 0 | 0 | 0 | 0 | 0 | 0 | 0 | 0 | 0 | 0 | 0 | 0 | 0 | 0 | 0 | 0 | 0 | 0 | 0 | 0 | 0 | 0 | 0 | 0 | 0 | 0 | 0 | 0
SF (Forecasted Sales) | Cost/Period | 0 | 0 | 0 | 0 | 0 | 0 | 0 | 0 | 0 | 0 | 0 | 0 | 0 | 0 | 0 | 0 | 0 | 0 | 0 | 0 | 0 | 0 | 0 | 0 | 0 | 0 | 0 | 0 | 0 | 0 | 0 | 0 | 0 | 0 | 0 | 0 | 0 | 0 | 0 | 0 | 0 | 0 | 0 | 0 | 0 | 0 | 0 | 0 | 0 | 0 | 0
S (Total Sales) | Cost/Period | 0 | 0 | 0 | 898627663.81 | 1226626761.1 | 1287958099.15 | 1352356004.11 | 1419973804.31 | 1490972494.53 | 1565521119.26 | 1643797175.22 | 1725987033.98 | 1812286385.68 | 1902900704.96 | 1998045740.21 | 2097948027.22 | 2202845428.58 | 2312987700.01 | 2428637085.01 | 2550068939.26 | 2677572386.23 | 2811451005.54 | 2952023555.81 | 3099624733.61 | 3254605970.29 | 3417336268.8 | 3588203082.24 | 3767613236.35 | 3955993898.17 | 4153793593.08 | 4361483272.73 | 0 | 0 | 0 | 0 | 0 | 0 | 0 | 0 | 0 | 0 | 0 | 0 | 0 | 0 | 0 | 0 | 0 | 0 | 0 | 0
Expenses
CAP (Capital Costs) | Cost/Period | 0: 0; 1: 96127493.22; 2: 128489144.41 | 0 | 0 | 0 | 0 | 0 | 0 | 0 | 0 | 0 | 0 | 0 | 0 | 0 | 0 | 0 | 0 | 0 | 0 | 0 | 0
Unescalated Cumulative Capital Cost | Cost/Period | 0 | 91549993.54 | 203444430.09 | 203444430.09 | 203444430.09 | 203444430.09 | 203444430.09 | 203444430.09 | 203444430.09 | 203444430.09 | 203444430.09 | 203444430.09 | 203444430.09 | 203444430.09 | 203444430.09 | 203444430.09 | 203444430.09 | 203444430.09 | 203444430.09 | 203444430.09 | 203444430.09 | 203444430.09 | 203444430.09 | 203444430.09 | 203444430.09 | 203444430.09 | 203444430.09 | 203444430.09 | 203444430.09 | 203444430.09 | 203444430.09 | 0 | 0 | 0 | 0 | 0 | 0 | 0 | 0 | 0 | 0 | 0 | 0 | 0 | 0 | 0 | 0 | 0 | 0 | 0 | 0
Capital Cost | Cost/period | 0: 0; 1: 96127493.22; 2: 118316922.9 | 0 | 0 | 0 | 0 | 0 | 0 | 0 | 0 | 0 | 0 | 0 | 0 | 0 | 0 | 0 | 0 | 0 | 0 | 0 | 0
Cumulative Capital Cost | Cost/period | 0 | 96127493.22 | 214444416.12 | 214444416.12 | 214444416.12 | 214444416.12 | 214444416.12 | 214444416.12 | 214444416.12 | 214444416.12 | 214444416.12 | 214444416.12 | 214444416.12 | 214444416.12 | 214444416.12 | 214444416.12 | 214444416.12 | 214444416.12 | 214444416.12 | 214444416.12 | 214444416.12 | 214444416.12 | 214444416.12 | 214444416.12 | 214444416.12 | 214444416.12 | 214444416.12 | 214444416.12 | 214444416.12 | 214444416.12 | 214444416.12 | 214444416.12 | 214444416.12 | 214444416.12 | 214444416.12 | 214444416.12 | 214444416.12 | 214444416.12 | 214444416.12 | 214444416.12 | 214444416.12 | 214444416.12 | 214444416.12 | 214444416.12 | 214444416.12 | 214444416.12 | 214444416.12 | 214444416.12 | 214444416.12 | 214444416.12 | 214444416.12
Working Capital | Cost/period | 2: 10172221.5
OP (Operating Costs) | Cost/Period | 0 | 0 | 64826361.95 | 434098568.85 | 447210614.18 | 460719138.95 | 474636146.7 | 488974004.85 | 503745455.82 | 518963628.41 | 534642049.48 | 550794656.12 | 567435808.03 | 584580300.43 | 602243377.24 | 620440744.72 | 639188585.54 | 658503573.24 | 678402887.12 | 698904227.65 | 720025832.28 | 741786491.78 | 764205567.02 | 787303006.33 | 811099363.36 | 835615815.43 | 860874182.56 | 886896946.94 | 913707273.12 | 941329028.7 | 969786805.77 | 0 | 0 | 0 | 0 | 0 | 0 | 0 | 0 | 0 | 0 | 0 | 0 | 0 | 0 | 0 | 0 | 0 | 0 | 0 | 0
Raw Materials | Cost/period | 0 |  | 2452296.77 | 16497826.51 | 17075250.44 | 17672884.2 | 18291435.15 | 18931635.38 | 19594242.62 | 20280041.11 | 20989842.55 | 21724487.04 | 22484844.08 | 23271813.63 | 24086327.1 | 24929348.55 | 25801875.75 | 26704941.4 | 27639614.35 | 28607000.86 | 29608245.89 | 30644534.49 | 31717093.2 | 32827191.46 | 33976143.16 | 35165308.17 | 36396093.96 | 37669957.25 | 38988405.75 | 40352999.95 | 41765354.95
Operating Labor Cost | Cost/period | 0 |  | 124043.69 | 830472.52 | 855386.7 | 881048.3 | 907479.75 | 934704.14 | 962745.26 | 991627.62 | 1021376.45 | 1052017.74 | 1083578.27 | 1116085.62 | 1149568.19 | 1184055.24 | 1219576.89 | 1256164.2 | 1293849.13 | 1332664.6 | 1372644.54 | 1413823.87 | 1456238.59 | 1499925.75 | 1544923.52 | 1591271.23 | 1639009.36 | 1688179.64 | 1738825.03 | 1790989.78 | 1844719.48
Maintenance Cost | Cost/period | 0 |  | 323166.46 | 2163599.46 | 2228507.44 | 2295362.67 | 2364223.55 | 2435150.25 | 2508204.76 | 2583450.9 | 2660954.43 | 2740783.06 | 2823006.56 | 2907696.75 | 2994927.66 | 3084775.48 | 3177318.75 | 3272638.31 | 3370817.46 | 3471941.99 | 3576100.24 | 3683383.25 | 3793884.75 | 3907701.29 | 4024932.33 | 4145680.3 | 4270050.71 | 4398152.23 | 4530096.8 | 4665999.7 | 4805979.69
Utilities | Cost/period | 0 |  | 56870286.29 | 380746566.69 | 392168963.69 | 403934032.6 | 416052053.58 | 428533615.19 | 441389623.65 | 454631312.35 | 468270251.73 | 482318359.28 | 496787910.06 | 511691547.36 | 527042293.78 | 542853562.59 | 559139169.47 | 575913344.55 | 593190744.89 | 610986467.24 | 629316061.25 | 648195543.09 | 667641409.38 | 687670651.67 | 708300771.22 | 729549794.35 | 751436288.18 | 773979376.83 | 797198758.13 | 821114720.88 | 845748162.5
Operating Charges | Cost/period | 0 | 0 | 31010.92 | 207618.13 | 213846.67 | 220262.07 | 226869.94 | 233676.03 | 240686.32 | 247906.9 | 255344.11 | 263004.44 | 270894.57 | 279021.41 | 287392.05 | 296013.81 | 304894.22 | 314041.05 | 323462.28 | 333166.15 | 343161.13 | 353455.97 | 364059.65 | 374981.44 | 386230.88 | 397817.81 | 409752.34 | 422044.91 | 434706.26 | 447747.45 | 461179.87 | 0 | 0 | 0 | 0 | 0 | 0 | 0 | 0 | 0 | 0 | 0 | 0 | 0 | 0 | 0 | 0 | 0 | 0 | 0 | 0
Plant Overhead | Cost/period | 0 | 0 | 223605.08 | 1497035.99 | 1541947.07 | 1588205.48 | 1635851.65 | 1684927.2 | 1735475.01 | 1787539.26 | 1841165.44 | 1896400.4 | 1953292.41 | 2011891.19 | 2072247.92 | 2134415.36 | 2198447.82 | 2264401.26 | 2332333.29 | 2402303.29 | 2474372.39 | 2548603.56 | 2625061.67 | 2703813.52 | 2784927.93 | 2868475.76 | 2954530.04 | 3043165.94 | 3134460.92 | 3228494.74 | 3325349.59 | 0 | 0 | 0 | 0 | 0 | 0 | 0 | 0 | 0 | 0 | 0 | 0 | 0 | 0 | 0 | 0 | 0 | 0 | 0 | 0
Subtotal Operating Costs | Cost/period | 0 | 0 | 60024409.21 | 401943119.3 | 414083902.01 | 426591795.33 | 439477913.61 | 452753708.19 | 466430977.61 | 480521878.16 | 495038934.71 | 509995051.96 | 525403525.95 | 541278055.95 | 557632756.7 | 574482171.04 | 591841282.91 | 609725530.78 | 628150821.41 | 647133544.12 | 666690585.45 | 686839344.24 | 707597747.24 | 728984265.12 | 751017929.03 | 773718347.62 | 797105724.59 | 821200876.8 | 846025252.89 | 871600952.5 | 897950746.08 | 0 | 0 | 0 | 0 | 0 | 0 | 0 | 0 | 0 | 0 | 0 | 0 | 0 | 0 | 0 | 0 | 0 | 0 | 0 | 0
G and A Costs | Cost/period | 0 | 0 | 4801952.74 | 32155449.54 | 33126712.16 | 34127343.63 | 35158233.09 | 36220296.66 | 37314478.21 | 38441750.25 | 39603114.78 | 40799604.16 | 42032282.08 | 43302244.48 | 44610620.54 | 45958573.68 | 47347302.63 | 48778042.46 | 50252065.71 | 51770683.53 | 53335246.84 | 54947147.54 | 56607819.78 | 58318741.21 | 60081434.32 | 61897467.81 | 63768457.97 | 65696070.14 | 67682020.23 | 69728076.2 | 71836059.69 | 0 | 0 | 0 | 0 | 0 | 0 | 0 | 0 | 0 | 0 | 0 | 0 | 0 | 0 | 0 | 0 | 0 | 0 | 0 | 0
R (Revenue) | Cost/Period | 0 | -96127493.22 | -193315506.35 | 464529094.96 | 779416146.92 | 827238960.2 | 877719857.41 | 930999799.47 | 987227038.71 | 1046557490.85 | 1109155125.74 | 1175192377.86 | 1244850577.65 | 1318320404.53 | 1395802362.98 | 1477507282.5 | 1563656843.04 | 1654484126.77 | 1750234197.89 | 1851164711.61 | 1957546553.94 | 2069664513.76 | 2187817988.8 | 2312321727.27 | 2443506606.93 | 2581720453.37 | 2727328899.68 | 2880716289.41 | 3042286625.05 | 3212464564.37 | 3391696466.97 | 0 | 0 | 0 | 0 | 0 | 0 | 0 | 0 | 0 | 0 | 0 | 0 | 0 | 0 | 0 | 0 | 0 | 0 | 0 | 0
DEP (Depreciation Expense) | Cost/Period | 0 |  | 5425184.8 | 5425184.8 | 5425184.8 | 5425184.8 | 5425184.8 | 5425184.8 | 5425184.8 | 5425184.8 | 5425184.8 | 5425184.8 | 5425184.8 | 5425184.8 | 5425184.8 | 5425184.8 | 5425184.8 | 5425184.8 | 5425184.8 | 5425184.8 | 5425184.8 | 5425184.8 | 5425184.8 | 5425184.8 | 5425184.8 | 5425184.8 | 5425184.8 | 5425184.8 | 5425184.8 | 5425184.8 | 5425184.8 | 0 | 0 | 0 | 0 | 0 | 0 | 0 | 0 | 0 | 0 | 0 | 0 | 0 | 0 | 0 | 0 | 0 | 0 | 0 | 0
E (Earnings Before Taxes) | Cost/Period | 0 | -96127493.22 | -198740691.16 | 459103910.16 | 773990962.12 | 821813775.4 | 872294672.61 | 925574614.67 | 981801853.9 | 1041132306.05 | 1103729940.93 | 1169767193.06 | 1239425392.85 | 1312895219.73 | 1390377178.17 | 1472082097.7 | 1558231658.24 | 1649058941.97 | 1744809013.09 | 1845739526.81 | 1952121369.14 | 2064239328.96 | 2182392803.99 | 2306896542.47 | 2438081422.13 | 2576295268.57 | 2721903714.88 | 2875291104.61 | 3036861440.25 | 3207039379.57 | 3386271282.16 | 0 | 0 | 0 | 0 | 0 | 0 | 0 | 0 | 0 | 0 | 0 | 0 | 0 | 0 | 0 | 0 | 0 | 0 | 0 | 0
TAX (Taxes) | Cost/Period | 0 | 0 | 0 | 160686368.56 | 270896836.74 | 287634821.39 | 305303135.41 | 323951115.13 | 343630648.87 | 364396307.12 | 386305479.33 | 409418517.57 | 433798887.5 | 459513326.91 | 486632012.36 | 515228734.2 | 545381080.38 | 577170629.69 | 610683154.58 | 646008834.38 | 683242479.2 | 722483765.13 | 763837481.4 | 807413789.86 | 853328497.74 | 901703344 | 952666300.21 | 1006351886.61 | 1062901504.09 | 1122463782.85 | 1185194948.76 | 0 | 0 | 0 | 0 | 0 | 0 | 0 | 0 | 0 | 0 | 0 | 0 | 0 | 0 | 0 | 0 | 0 | 0 | 0 | 0
NE (Net Earnings) | Cost/Period | 0 | -96127493.22 | -198740691.16 | 298417541.6 | 503094125.38 | 534178954.01 | 566991537.2 | 601623499.53 | 638171205.04 | 676735998.93 | 717424461.61 | 760348675.49 | 805626505.35 | 853381892.83 | 903745165.81 | 956853363.51 | 1012850577.85 | 1071888312.28 | 1134125858.51 | 1199730692.43 | 1268878889.94 | 1341755563.82 | 1418555322.6 | 1499482752.61 | 1584752924.38 | 1674591924.57 | 1769237414.67 | 1868939217.99 | 1973959936.16 | 2084575596.72 | 2201076333.41 | 0 | 0 | 0 | 0 | 0 | 0 | 0 | 0 | 0 | 0 | 0 | 0 | 0 | 0 | 0 | 0 | 0 | 0 | 0 | 0
TED (Total Earnings) | Cost/Period | 0 | -96127493.22 | -193315506.35 | 303842726.41 | 508519310.18 | 539604138.81 | 572416722 | 607048684.33 | 643596389.84 | 682161183.73 | 722849646.41 | 765773860.29 | 811051690.15 | 858807077.63 | 909170350.62 | 962278548.31 | 1018275762.66 | 1077313497.08 | 1139551043.31 | 1205155877.23 | 1274304074.74 | 1347180748.62 | 1423980507.4 | 1504907937.41 | 1590178109.18 | 1680017109.37 | 1774662599.47 | 1874364402.8 | 1979385120.96 | 2090000781.52 | 2206501518.21 | 0 | 0 | 0 | 0 | 0 | 0 | 0 | 0 | 0 | 0 | 0 | 0 | 0 | 0 | 0 | 0 | 0 | 0 | 0 | 0
TEX (Total Expenses (Excludes Taxes and Depreciation)) | Cost/Period | 0 | 96127493.22 | 193315506.35 | 434098568.85 | 447210614.18 | 460719138.95 | 474636146.7 | 488974004.85 | 503745455.82 | 518963628.41 | 534642049.48 | 550794656.12 | 567435808.03 | 584580300.43 | 602243377.24 | 620440744.72 | 639188585.54 | 658503573.24 | 678402887.12 | 698904227.65 | 720025832.28 | 741786491.78 | 764205567.02 | 787303006.33 | 811099363.36 | 835615815.43 | 860874182.56 | 886896946.94 | 913707273.12 | 941329028.7 | 969786805.77 | 0 | 0 | 0 | 0 | 0 | 0 | 0 | 0 | 0 | 0 | 0 | 0 | 0 | 0 | 0 | 0 | 0 | 0 | 0 | 0
CF (CashFlow for Project) | Cost/Period | 0 | -96127493.22 | -193315506.35 | 303842726.41 | 508519310.18 | 539604138.81 | 572416722 | 607048684.33 | 643596389.84 | 682161183.73 | 722849646.41 | 765773860.29 | 811051690.15 | 858807077.63 | 909170350.62 | 962278548.31 | 1018275762.66 | 1077313497.08 | 1139551043.31 | 1205155877.23 | 1274304074.74 | 1347180748.62 | 1423980507.4 | 1504907937.41 | 1590178109.18 | 1680017109.37 | 1774662599.47 | 1874364402.8 | 1979385120.96 | 2090000781.52 | 2206501518.21
FVI (Future Value of Cumulative Cash Inflows) | Cost/Period | 0 | 0 | 0 | 898627663.81 | 2197144638.01 | 3660874308.2 | 5306100256.96 | 7150562081.84 | 9213579542.91 | 11516187025.6 | 14081279162.87 | 16933768529.88 | 20100756397.95 | 23611717614.75 | 27498700764.14 | 31796544852.49 | 36543113869.28 | 41779550678.83 | 47550551818.15 | 53904664902.87 | 60894610481.32 | 68577630325.36 | 77015864307.21 | 86276758185.39 | 96433504810.51 | 107565521464.15 | 119758966263.52 | 133107296800.96 | 147711874443.2 | 163682617991.74 | 181138710703.81 | 195629807560.11 | 211280192164.92 | 228182607538.11 | 246437216141.16 | 266152193432.46 | 287444368907.05 | 310439918419.62 | 335275111893.19 | 362097120844.64 | 391064890512.21 | 422350081753.19 | 456138088293.45 | 492629135356.92 | 532039466185.48 | 574602623480.3101 | 620570833358.74 | 670216500027.4399 | 723833820029.63 | 781740525632 | 844279767682.5699
PVI (Present Value of Cumulative Cash Inflows) | Cost/Period | 0 | 0 | 0 | 713359612.2 | 1614966899.85 | 2491529540.61 | 3343743219.14 | 4172284295.48 | 4977810341.92 | 5760960664.85 | 6522356812.14 | 7262603066.46 | 7982286924.82 | 8681979564.89 | 9362236298.29 | 10023597011.32 | 10666586593.44 | 11291715353.83 | 11899479426.43 | 12490361163.68 | 13064829519.34 | 13623340420.67 | 14166337130.3 | 14694250598 | 15207499802.71 | 15706492085.06 | 16191623470.68 | 16663278984.48 | 17121832956.23 | 17567649317.65 | 18001081891.25 | 18001081891.25 | 18001081891.25 | 18001081891.25 | 18001081891.25 | 18001081891.25 | 18001081891.25 | 18001081891.25 | 18001081891.25 | 18001081891.25 | 18001081891.25 | 18001081891.25 | 18001081891.25 | 18001081891.25 | 18001081891.25 | 18001081891.25 | 18001081891.25 | 18001081891.25 | 18001081891.25 | 18001081891.25 | 18001081891.25
PVOS (Present Value of Cumulative Cash Outflows, Sales) | Cost/Period | 0 | 0 | 0 | 0 | 0 | 0 | 0 | 0 | 0 | 0 | 0 | 0 | 0 | 0 | 0 | 0 | 0 | 0 | 0 | 0 | 0 | 0 | 0 | 0 | 0 | 0 | 0 | 0 | 0 | 0 | 0 | 0 | 0 | 0 | 0 | 0 | 0 | 0 | 0 | 0 | 0 | 0 | 0 | 0 | 0 | 0 | 0 | 0 | 0 | 0 | 0
PVOP (Present Value of Cumulative Cash Outfows, Products) | Cost/Period | 0 | 89006938.16 | 254743826.33 | 726903286.11 | 1254733700.05 | 1764050830.89 | 2255544877.29 | 2729878876.87 | 3187689819.7 | 3629589715.05 | 4056166613.26 | 4467985584.77 | 4865589658 | 5249500717.93 | 5620220366.99 | 5978230749.8 | 6323995343.44 | 6657959714.6 | 6980552244.98 | 7292184826.48 | 7593253527.21 | 7884139229.78 | 8165208242.88 | 8436812887.39 | 8699292058.08 | 8952971761.9 | 9198165633.91 | 9435175431.71 | 9664291509.42 | 9885793271.93 | 10099949610.39 | 10099949610.39 | 10099949610.39 | 10099949610.39 | 10099949610.39 | 10099949610.39 | 10099949610.39 | 10099949610.39 | 10099949610.39 | 10099949610.39 | 10099949610.39 | 10099949610.39 | 10099949610.39 | 10099949610.39 | 10099949610.39 | 10099949610.39 | 10099949610.39 | 10099949610.39 | 10099949610.39 | 10099949610.39 | 10099949610.39
PVO (Present Value of Cumulative Cash Outfows) |  | 0 | 89006938.16 | 254743826.33 | 726903286.11 | 1254733700.05 | 1764050830.89 | 2255544877.29 | 2729878876.87 | 3187689819.7 | 3629589715.05 | 4056166613.26 | 4467985584.77 | 4865589658 | 5249500717.93 | 5620220366.99 | 5978230749.8 | 6323995343.44 | 6657959714.6 | 6980552244.98 | 7292184826.48 | 7593253527.21 | 7884139229.78 | 8165208242.88 | 8436812887.39 | 8699292058.08 | 8952971761.9 | 9198165633.91 | 9435175431.71 | 9664291509.42 | 9885793271.93 | 10099949610.39 | 10099949610.39 | 10099949610.39 | 10099949610.39 | 10099949610.39 | 10099949610.39 | 10099949610.39 | 10099949610.39 | 10099949610.39 | 10099949610.39 | 10099949610.39 | 10099949610.39 | 10099949610.39 | 10099949610.39 | 10099949610.39 | 10099949610.39 | 10099949610.39 | 10099949610.39 | 10099949610.39 | 10099949610.39 | 10099949610.39
PV (Present Value of Cash Flows) | Cost/Period | 0 | -89006938.16 | -165736888.16 | 241200152.42 | 373776873.71 | 367245509.92 | 360719632.12 | 354207076.77 | 347715103.61 | 341250427.58 | 334819249.08 | 328427282.81 | 322079785.13 | 315781580.14 | 309537084.35 | 303350330.22 | 297224988.47 | 291164389.23 | 285171542.22 | 279249155.75 | 273399654.92 | 267625198.77 | 261927696.54 | 256308823.19 | 250770034.02 | 245312578.53 | 239937513.61 | 234645716 | 229437894.04 | 224314598.91 | 219276235.15 | 0 | 0 | 0 | 0 | 0 | 0 | 0 | 0 | 0 | 0 | 0 | 0 | 0 | 0 | 0 | 0 | 0 | 0 | 0 | 0
NPV (Net Present Value) | Cost/Period | 0 | -89006938.16 | -254743826.33 | -13543673.91 | 360233199.8 | 727478709.72 | 1088198341.85 | 1442405418.61 | 1790120522.22 | 2131370949.8 | 2466190198.88 | 2794617481.69 | 3116697266.82 | 3432478846.96 | 3742015931.31 | 4045366261.53 | 4342591250 | 4633755639.23 | 4918927181.45 | 5198176337.2 | 5471575992.12 | 5739201190.89 | 6001128887.42 | 6257437710.61 | 6508207744.63 | 6753520323.16 | 6993457836.77 | 7228103552.77 | 7457541446.81 | 7681856045.72 | 7901132280.87
IRR (Internal Rate of Return) | Percent | 0: 0
MIRR (Modified Internal Rate of Return) | Percent | 0: 0
NRR (Net Return Rate) | Percent | 0: 0
PO (Payout Period) | Period | 0: 3.04; 4: 3.04
ARR (Accounting Rate of Return) | Percent | 0: 0
PI (Profitability Index) |  | 0: 0
*** ANALYSIS ***
ITEM | TRAIT EXAMINED
Net Present Value | Sign | 0 | ( - ) | ( - ) | ( - ) | +++ | +++ | +++ | +++ | +++ | +++ | +++ | +++ | +++ | +++ | +++ | +++ | +++ | +++ | +++ | +++ | +++ | +++ | +++ | +++ | +++ | +++ | +++ | +++ | +++ | +++ | +++ | +++ | +++ | +++ | +++ | +++ | +++ | +++ | +++ | +++ | +++ | +++ | +++ | +++ | +++ | +++ | +++ | +++ | +++ | +++ | +++
Modified Internal Rate of Return | Sign | 0 | +++ | +++ | +++ | +++ | +++ | +++ | +++ | +++ | +++ | +++ | +++ | +++ | +++ | +++ | +++ | +++ | +++ | +++ | +++ | +++ | +++ | +++ | +++ | +++ | +++ | +++ | +++ | +++ | +++ | +++ | +++ | +++ | +++ | +++ | +++ | +++ | +++ | +++ | +++ | +++ | +++ | +++ | +++ | +++ | +++ | +++ | +++ | +++ | +++ | +++
Net Return Rate | Sign | 0 | +++ | +++ | +++ | +++ | +++ | +++ | +++ | +++ | +++ | +++ | +++ | +++ | +++ | +++ | +++ | +++ | +++ | +++ | +++ | +++ | +++ | +++ | +++ | +++ | +++ | +++ | +++ | +++ | +++ | +++ | +++ | +++ | +++ | +++ | +++ | +++ | +++ | +++ | +++ | +++ | +++ | +++ | +++ | +++ | +++ | +++ | +++ | +++ | +++ | +++
Accounting Rate of Return | Sign | 0 | +++ | +++ | +++ | +++ | +++ | +++ | +++ | +++ | +++ | +++ | +++ | +++ | +++ | +++ | +++ | +++ | +++ | +++ | +++ | +++ | +++ | +++ | +++ | +++ | +++ | +++ | +++ | +++ | +++ | +++ | +++ | +++ | +++ | +++ | +++ | +++ | +++ | +++ | +++ | +++ | +++ | +++ | +++ | +++ | +++ | +++ | +++ | +++ | +++ | +++
Profitability Index | < 1 | ( - ) | +++ | +++ | +++ | +++ | +++ | +++ | +++ | +++ | +++ | +++ | +++ | +++ | +++ | +++ | +++ | +++ | +++ | +++ | +++ | +++ | +++ | +++ | +++ | +++ | +++ | +++ | +++ | +++ | +++ | +++ | +++ | +++ | +++ | +++ | +++ | +++ | +++ | +++ | +++ | +++ | +++ | +++ | +++ | +++ | +++ | +++ | +++ | +++ | +++ | +++
COMMENTS:
1. Net Present Value analysis and Rate of Return analysis may yeild conflicting results. When this occurs, the results from the net present value analysis should be followed.
2. For TRAIT EXAMINED, symbols mean: ( - ) = "appears unprofitable"; 0 = "breakeven"; +++ = "appears profitable"
DEPRECIATION CALCULATIONS
Depreciation Calculations using the Straight-Line Method
Depreciation Factor
Depreciation Expense | Cost/period |  |  | 5425184.8 | 5425184.8 | 5425184.8 | 5425184.8 | 5425184.8 | 5425184.8 | 5425184.8 | 5425184.8 | 5425184.8 | 5425184.8 | 5425184.8 | 5425184.8 | 5425184.8 | 5425184.8 | 5425184.8 | 5425184.8 | 5425184.8 | 5425184.8 | 5425184.8 | 5425184.8 | 5425184.8 | 5425184.8 | 5425184.8 | 5425184.8 | 5425184.8 | 5425184.8 | 5425184.8 | 5425184.8 | 5425184.8
157330359.27
Depreciation Calculations using the Sum of the Digits Method
Sum of the Digits |  | 1: 465
Depreciation Expense | Cost/period |  |  | 10500357.68 | 10150345.76 | 9800333.84 | 9450321.91 | 9100309.99 | 8750298.07 | 8400286.15 | 8050274.22 | 7700262.3 | 7350250.38 | 7000238.45 | 6650226.53 | 6300214.61 | 5950202.69 | 5600190.76 | 5250178.84 | 4900166.92 | 4550155 | 4200143.07 | 3850131.15 | 3500119.23 | 3150107.3 | 2800095.38 | 2450083.46 | 2100071.54 | 1750059.61 | 1400047.69 | 1050035.77 | 700023.85
162405532.15
Depreciation Calculations using the Double Declining Balance Method
Depreciation Factor |  | 1: 0.07
Straight Line Depreciation | Cost/period |  |  | 6781481 | 6547636.83 | 6329382.27 | 6126216.91 | 5937717.93 | 5763544.87 | 5603446.4 | 5457269.54 | 5324972.1 | 5206639.38 | 5102506.6 | 5012988.94 | 4938722.43 | 4880619.82 | 4839947.98 | 4818437.1 | 4818437.1 | 4818437.1 | 4818437.1 | 4818437.1 | 4818437.1 | 4818437.1 | 4818437.1 | 4818437.1 | 4818437.1 | 4818437.1 | 4818437.1 | 4818437.1 | 4818437.1
Double Declining Balance | Cost/period |  |  | 13562962.01 | 12658764.54 | 11814846.9 | 11027190.44 | 10292044.41 | 9605908.12 | 8965514.24 | 8367813.29 | 7809959.08 | 7289295.14 | 6803342.13 | 6349785.99 | 5926466.92 | 5531369.13 | 5162611.18 | 4818437.1 | 4497207.96 | 4197394.1 | 3917567.83 | 3656396.64 | 3412636.86 | 3185127.74 | 2972785.89 | 2774600.16 | 2589626.82 | 2416985.03 | 2255852.7 | 2105462.52 | 1965098.35
Remaining Book Value after Double Declining Balance | Cost/period | 203444430.09 | 203444430.09 | 189881468.08 | 177222703.55 | 165407856.64 | 154380666.2 | 144088621.79 | 134482713.67 | 125517199.42 | 117149386.13 | 109339427.05 | 102050131.92 | 95246789.79 | 88897003.8 | 82970536.88 | 77439167.76 | 72276556.57 | 67458119.47 | 62960911.5 | 58763517.4 | 54845949.58 | 51189552.94 | 47776916.08 | 44591788.34 | 41619002.45 | 38844402.28 | 36254775.47 | 33837790.43 | 31581937.74 | 29476475.22 | 27511376.87 | 203444430.09 | 203444430.09 | 203444430.09 | 203444430.09 | 203444430.09 | 203444430.09 | 203444430.09 | 203444430.09 | 203444430.09 | 203444430.09 | 203444430.09 | 203444430.09 | 203444430.09 | 203444430.09 | 203444430.09 | 203444430.09 | 203444430.09 | 203444430.09 | 203444430.09 | 203444430.09
Depreciation Expense | Cost/period |  |  | 13562962.01 | 12658764.54 | 11814846.9 | 11027190.44 | 10292044.41 | 9605908.12 | 8965514.24 | 8367813.29 | 7809959.08 | 7289295.14 | 6803342.13 | 6349785.99 | 5926466.92 | 5531369.13 | 5162611.18 | 4818437.1 | 4818437.1 | 4818437.1 | 4818437.1 | 4818437.1 | 4818437.1 | 4818437.1 | 4818437.1 | 4818437.1 | 4818437.1 | 4818437.1 | 4818437.1 | 4818437.1 | 4818437.1
198625992.99
Depreciation Calculations using the Accelerated Cost Recovery System
Total Percent Depreciated |  |  |  | 0.03 | 0.1 | 0.16 | 0.21 | 0.27 | 0.32 | 0.36 | 0.4 | 0.44 | 0.48 | 0.52 | 0.55 | 0.58 | 0.61 | 0.61 | 0.61 | 0.61 | 0.61 | 0.61 | 0.61 | 0.61 | 0.61 | 0.61 | 0.61 | 0.61 | 0.61 | 0.61 | 0.61 | 0.61 | 0.61 | 0.61 | 0.61 | 0.61 | 0.61 | 0.61 | 0.61 | 0.61 | 0.61 | 0.61 | 0.61 | 0.61 | 0.61 | 0.61 | 0.61 | 0.61 | 0.61 | 0.61 | 0.61 | 0.61
Depreciation Factor | 0.07 | 1: 0.03; 2: 0.06; 3: 0.06; 4: 0.06; 5: 0.05; 6: 0.05; 7: 0.05; 8: 0.04; 9: 0.04; 10: 0.04; 11: 0.03; 12: 0.03; 13: 0.03; 14: 0.03
Straight Line Depreciation | Cost/period |  | 6781481 | 0 | -460030.29 | -921733.42 | -1387497.65 | -1859933.53 | -2341929.85 | -2836723.09 | -3347984.72 | -3879932.21 | -4437471.69 | -5026384.01 | -5653570.39 | -6327381.64 | -7058066.47 | -7513425.6 | -8031592.88 | -8626525.69 | -9316647.74 | -10126791.02 | -11091247.31 | -12258747.03 | -13700952.56 | -15527746.24 | -17916630.27 | -21174199.41 | -25879577.06 | -33273741.93 | -46583238.71 | -77638731.18
Double Declining Balance | Cost/period |  |  | 13110863.27 | 12236805.72 | 11421018.67 | 10659617.43 | 9948976.27 | 9285711.18 | 8666663.77 | 8088886.19 | 7549627.11 | 7046318.63 | 6576564.06 | 6138126.45 | 5728918.02 | 0 | 0 | 0 | 0 | 0 | 0 | 0 | 0 | 0 | 0 | 0 | 0 | 0 | 0 | 0 | 0
Remaining Book Value after Double Declining Balance | Cost/period | 203444430.09 |  | -13110863.27 | -25347668.99 | -36768687.67 | -47428305.09 | -57377281.36 | -66662992.54 | -75329656.31 | -83418542.5 | -90968169.6 | -98014488.24 | -104591052.29 | -110729178.75 | -116458096.77 | -116458096.77 | -116458096.77 | -116458096.77 | -116458096.77 | -116458096.77 | -116458096.77 | -116458096.77 | -116458096.77 | -116458096.77 | -116458096.77 | -116458096.77 | -116458096.77 | -116458096.77 | -116458096.77 | -116458096.77 | -116458096.77
Depreciation Expense | Cost/period |  |  | 13110863.27 | 12236805.72 | 11421018.67 | 10659617.43 | 9948976.27 | 9285711.18 | 8666663.77 | 8088886.19 | 7549627.11 | 7046318.63 | 6576564.06 | 6138126.45 | 5728918.02 | 0 | 0 | 0 | 0 | 0 | 0 | 0 | 0 | 0 | 0 | 0 | 0 | 0 | 0 | 0 | 0
116458096.77